## Standard input values for PCO2
STANDARD VALUES
Animal category | Weight | Days in pregnancy | Energy value of feed | Weight gain
| m [kg] | p [days] | M [MJ/kg dry matter] | Y2 [kg/day]
Milking cows | 650 | 160 | --- | ---
Dry cows | 650 | 220 | --- | ---
Heifers (pregnant) | 400 | 140 | 10 | 0.6
Heifers (not pregnant) | 250 | --- | 10 | 0.6
Y1: milk production [kg/day] --> measurements
PC: CO2-production per heat production unit (hpu), expressed as m3 CO2/h per hpu
PC=0.18 for closed floors (no contribution of manure in manure pit to CO2 production in the livestock building)
PC=0.20 for (partly) slatted floors (includes 10% contribution of manure in manure pit to CO2 production in the livestock building)
tinside: temperature (oC) inside the barn
Emissions (Ei; kg/year per animal place) are calculated per measurement day using PCO2 (m3 CO2/h),
and the average concentrations (24 hours; in mg/m3) of NH3 and CO2 inside and outside the building according to:

## Input data
GENERAL INFORMATION |  |  |  | MEASUREMENT CONDITIONS | [9 empty] | ANIMAL OCCUPATION |  |  |  |  | MANAGEMENT |  |  |  | MILK PRODUCTION AND COMPOSITION |  |  |  | ANIMAL PRODUCTION CHARACTERISTICS | [8 empty] | MEASURED CONCENTRATIONS
Measurement institute | Animal Category | Housing system | Measurement location | Measurement period | Measurement day (in period) | Date | Day in year | Outside temperature [oC] | Outside RH [%] | Inside temperature [oC] | Inside RH [%] | Winddirection | Windspeed (10 m height) [m/s] | Animal places | Milking cows | Dry cows | Heifers (pregnant) | Heifers (not pregnant) | Floor type (0: slatted floor; 1: closed floor) | Walking area per animal (m2) | Grazing (hours per day) | Closed cubicles | Milk production [kg/animal/day] | Milk [% protein] | Milk [% fat] | Urea content in milk [mg/100g] | Weight milking cows [kg] | Weight dry cows [kg] | Weight heifers (pregnant) [kg] | Weight heifers (not pregnant) [kg] | Days in pregnancy (milking cows) | Days in pregnancy (dry cows) | Days in pregnancy (heifers) | Energy value of feed (heifers; MJ/kg dry matter) | Weight gain heifers [kg/day] | CO2 inside [ppm] | CO2 outside [ppm] | NH3 inside [mg/m3] | NH3 outside [mg/m3]
Institute 1 | Cattle | Housing system 1 | Location 1 | 1 | 1 | 2011-04-04 | 94 | 10.2935 | 86.5857 | 11.5548 | 70.0122 | 271.42 | 8.944 | 282 | 218 | 37 | 17 | 0 | 1 | 4.1 | 0 | 0 | 25.8945 | 3.42 | 4.48 | 21 | 650 | 650 | 400 | 250 | 160 | 220 | 140 | 10 | 0.6 | 516.7059 | 392.5384 | 0.86564 | 0.077057
Institute 1 | Cattle | Housing system 1 | Location 1 | 1 | 2 | 2011-04-05 | 95 | 14.83 | 80.72 | 17.5108 | 74.0896 | 140.13 | 2.757 | 282 | 218 | 37 | 17 | 0 | 1 | 4.1 | 0 | 0 | 25.8945 | 3.42 | 4.48 | 21 | 650 | 650 | 400 | 250 | 160 | 220 | 140 | 10 | 0.6 | 554.7059 | 426.5384 | 0.76564 | 0.077057
Institute 1 | Cattle | Housing system 1 | Location 1 | 1 | 3 | 2011-04-06 | 96 | 21.9858 | 78.6267 | 23.2638 | 69.6958 | 119.22 | 2.247 | 282 | 218 | 37 | 17 | 0 | 1 | 4.1 | 0 | 0 | 25.8945 | 3.42 | 4.48 | 21 | 650 | 650 | 400 | 250 | 160 | 220 | 140 | 10 | 0.6 | 496.7059 | 390 | 0.86564 | 0.087057
Institute 1 | Cattle | Housing system 1 | Location 1 | 2 | 1 | 2011-06-06 | 157 | 11.8661 | 75.8158 | 13.108 | 71.7292 | 262.89 | 10.684 | 282 | 213 | 36 | 12 | 0 | 1 | 4.1 | 0 | 0 | 25.3521 | 3.45 | 4.29 | 13 | 650 | 650 | 400 | 250 | 160 | 220 | 140 | 10 | 0.6 | 724.7465 | 439.4712 | 1.0556 | 0.091994
Institute 1 | Cattle | Housing system 1 | Location 1 | 2 | 2 | 2011-06-07 | 158 | 8.199 | 95.2 | 9.15 | * | 239.77 | 9.088 | 282 | 213 | 36 | 12 | 0 | 1 | 4.1 | 0 | 0 | 25.3521 | 3.45 | 4.29 | 13 | 650 | 650 | 400 | 250 | 160 | 220 | 140 | 10 | 0.6 | 695.7465 | 408.4712 | 1.1556 | 0.081994
Institute 1 | Cattle | Housing system 1 | Location 1 | 2 | 3 | 2011-06-08 | 159 | 3.395 | 96.28 | 7.6422 | 88.5642 | 169.74 | 2.202 | 282 | 213 | 36 | 12 | 0 | 1 | 4.1 | 0 | 0 | 25.3521 | 3.45 | 4.29 | 13 | 650 | 650 | 400 | 250 | 160 | 220 | 140 | 10 | 0.6 | 686.7465 | 439.4712 | 0.95557 | 0.091994
Institute 1 | Cattle | Housing system 1 | Location 1 | 3 | 1 | 2011-08-02 | 214 | 15.7724 | 82.92 | 18.3994 | 78.3294 | 177.86 | 2.036 | 282 | 234 | 28 | 2 | 0 | 1 | 4.1 | 0 | 28 | 25.8789 | 3.4 | 4.02 | 17 | 650 | 650 | 400 | 250 | 160 | 220 | 140 | 10 | 0.6 | 937.4722 | 503.8939 | 2.0023 | 0.1055
Institute 1 | Cattle | Housing system 1 | Location 1 | 3 | 2 | 2011-08-03 | 215 | 18.4739 | 70.96 | 19.5901 | 80.6052 | 105.58 | 4.316 | 282 | 234 | 28 | 2 | 0 | 1 | 4.1 | 0 | 28 | 25.8789 | 3.4 | 4.02 | 17 | 650 | 650 | 400 | 250 | 160 | 220 | 140 | 10 | 0.6 | 925.4722 | 477.8939 | 2.0023 | 0.1055
Institute 1 | Cattle | Housing system 1 | Location 1 | 3 | 3 | 2011-08-04 | 216 | 14.5208 | 83.8 | 17.9884 | 78.2318 | 185.31 | 4.339 | 282 | 234 | 28 | 2 | 0 | 1 | 4.1 | 0 | 28 | 25.8789 | 3.4 | 4.02 | 17 | 650 | 650 | 400 | 250 | 160 | 220 | 140 | 10 | 0.6 | 940.4722 | 533.8939 | 1.9023 | 0.1055
Institute 1 | Cattle | Housing system 1 | Location 1 | 4 | 1 | 2011-10-06 | 279 | 10.0208 | 85.36 | 11.1804 | 77.4629 | 72.07 | 5.64 | 282 | 223 | 31 | 7 | 0 | 1 | 4.1 | 0 | 28 | 25.7265 | 3.57 | 4.22 | 23 | 650 | 650 | 400 | 250 | 160 | 220 | 140 | 10 | 0.6 | 553.2674 | 388.9896 | 0.59188 | 0.028212
Institute 1 | Cattle | Housing system 1 | Location 1 | 4 | 2 | 2011-10-07 | 280 | 7.1126 | 83.24 | 8.6308 | 93.092 | 160.11 | 10.664 | 282 | 223 | 31 | 7 | 0 | 1 | 4.1 | 0 | 28 | 25.7265 | 3.57 | 4.22 | 23 | 650 | 650 | 400 | 250 | 160 | 220 | 140 | 10 | 0.6 | 515.2674 | 399.9896 | 0.69188 | 0.038212
Institute 1 | Cattle | Housing system 1 | Location 1 | 4 | 3 | 2011-10-08 | 281 | 4.6466 | 95.125 | 9.5548 | 95.79 | 197.6458 | 3.7083 | 282 | 223 | 31 | 7 | 0 | 1 | 4.1 | 0 | 28 | 25.7265 | 3.57 | 4.22 | 23 | 650 | 650 | 400 | 250 | 160 | 220 | 140 | 10 | 0.6 | 569.2674 | 390 | 0.59188 | 0.028212
Institute 1 | Cattle | Housing system 1 | Location 1 | 5 | 1 | 2011-11-24 | 328 | 7.892 | 72.875 | 13.17 | * | 213.82 | 3.2927 | 282 | 229 | 26 | 13 | 0 | 1 | 4.1 | 0 | 16 | 22.7118 | 3.63 | 4.75 | 23 | 650 | 650 | 400 | 250 | 160 | 220 | 140 | 10 | 0.6 | 569.0729 | 442.8854 | 0.90187 | 0.12929
Institute 1 | Cattle | Housing system 1 | Location 1 | 5 | 2 | 2011-11-25 | 329 | 14.83 | 80.72 | 17.5108 | 74.0896 | 140.13 | 2.757 | 282 | 229 | 26 | 13 | 0 | 1 | 4.1 | 0 | 16 | 22.7118 | 3.63 | 4.75 | 23 | 650 | 650 | 400 | 250 | 160 | 220 | 140 | 10 | 0.6 | 608.0729 | 423.8854 | 0.90187 | 0.11929
Institute 1 | Cattle | Housing system 1 | Location 1 | 5 | 3 | 2011-11-26 | 330 | 21.9858 | 78.6267 | 23.2638 | 69.6958 | 119.22 | 2.247 | 282 | 229 | 26 | 13 | 0 | 1 | 4.1 | 0 | 16 | 22.7118 | 3.63 | 4.75 | 23 | 650 | 650 | 400 | 250 | 160 | 220 | 140 | 10 | 0.6 | 520.0729 | 467.8854 | 0.80187 | 0.12929
Institute 1 | Cattle | Housing system 1 | Location 1 | 6 | 1 | 2012-01-24 | 24 | 11.8661 | 75.8158 | 13.108 | 71.7292 | 262.89 | 10.684 | 282 | 230 | 20 | 19 | 0 | 1 | 4.1 | 0 | 0 | 25.6174 | 3.55 | 4.55 | 18 | 650 | 650 | 400 | 250 | 160 | 220 | 140 | 10 | 0.6 | 965.2847 | 440.1806 | 1.4876 | 0.070833
Institute 1 | Cattle | Housing system 1 | Location 1 | 6 | 2 | 2012-01-25 | 25 | 8.199 | 95.2 | 9.15 | * | 239.77 | 9.088 | 282 | 230 | 20 | 19 | 0 | 1 | 4.1 | 0 | 0 | 25.6174 | 3.55 | 4.55 | 18 | 650 | 650 | 400 | 250 | 160 | 220 | 140 | 10 | 0.6 | 968.2847 | 391.1806 | 1.5876 | 0.060833
Institute 1 | Cattle | Housing system 1 | Location 1 | 6 | 3 | 2012-01-26 | 26 | 3.395 | 96.28 | 7.6422 | 88.5642 | 169.74 | 2.202 | 282 | 230 | 20 | 19 | 0 | 1 | 4.1 | 0 | 0 | 25.6174 | 3.55 | 4.55 | 18 | 650 | 650 | 400 | 250 | 160 | 220 | 140 | 10 | 0.6 | 928.2847 | 457.1806 | 1.4876 | 0.080833
Institute 1 | Cattle | Housing system 1 | Location 2 | 1 | 1 | 2011-05-11 | 131 | 15.7724 | 82.92 | 18.3994 | 78.3294 | 177.86 | 2.036 | 235 | 163 | 19 | 45 | 0 | 1 | 4.1 | 0 | 28 | 27.8773 | 3.27 | 4.07 | 21 | 650 | 650 | 400 | 250 | 160 | 220 | 140 | 10 | 0.6 | 833.8732 | 472.5617 | 2.6917 | 0.38184
Institute 1 | Cattle | Housing system 1 | Location 2 | 2 | 1 | 2011-07-06 | 187 | 18.4739 | 70.96 | 19.5901 | 80.6052 | 105.58 | 4.316 | 235 | 167 | 14 | 47 | 0 | 1 | 4.1 | 0 | 28 | 30.5389 | 3.31 | 4.07 | 27 | 650 | 650 | 400 | 250 | 160 | 220 | 140 | 10 | 0.6 | 704.9201 | 412.0645 | 2.6221 | 0.041268
Institute 1 | Cattle | Housing system 1 | Location 2 | 3 | 1 | 2011-09-07 | 250 | 14.5208 | 83.8 | 17.9884 | 78.2318 | 185.31 | 4.339 | 235 | 175 | 13 | 40 | 0 | 1 | 4.1 | 0 | 28 | 35.5657 | 3.39 | 4.25 | 25 | 650 | 650 | 400 | 250 | 160 | 220 | 140 | 10 | 0.6 | 705.9582 | 394.3374 | 2.2547 | 0.20303
Institute 1 | Cattle | Housing system 1 | Location 2 | 4 | 1 | 2011-10-26 | 299 | 10.0208 | 85.36 | 11.1804 | 77.4629 | 72.07 | 5.64 | 235 | 178 | 9 | 39 | 0 | 1 | 4.1 | 0 | 28 | 25.7191 | 3.5 | 4.45 | 21 | 650 | 650 | 400 | 250 | 160 | 220 | 140 | 10 | 0.6 | 721.9757 | 391.9802 | 1.4575 | 0.027515
Institute 1 | Cattle | Housing system 1 | Location 2 | 5 | 1 | 2011-12-08 | 342 | 7.1126 | 83.24 | 8.6308 | 93.092 | 160.11 | 10.664 | 235 | 168 | 14 | 46 | 0 | 1 | 4.1 | 0 | 28 | 26.8333 | 3.55 | 4.45 | 26 | 650 | 650 | 400 | 250 | 160 | 220 | 140 | 10 | 0.6 | 601.3681 | 403.2083 | 1.7897 | 0.16341
Institute 1 | Cattle | Housing system 1 | Location 2 | 6 | 1 | 2012-02-16 | 47 | 4.6466 | 95.125 | 9.5548 | 95.79 | 197.6458 | 3.7083 | 235 | 172 | 11 | 43 | 0 | 1 | 4.1 | 0 | 28 | 25.8721 | 3.54 | 4.38 | 20 | 650 | 650 | 400 | 250 | 160 | 220 | 140 | 10 | 0.6 | 937.8438 | 427.1844 | 2.3336 | 0.10169
Institute 1 | Cattle | Housing system 1 | Location 3 | 1 | 1 | 2011-05-03 | 123 | 7.892 | 72.875 | 13.17 | * | 213.82 | 3.2927 | 197 | 138 | 15 | 37 | 0 | 1 | 4.7 | 0 | 16 | 26.5 | 3.72 | 4.58 | 17 | 650 | 650 | 400 | 250 | 160 | 220 | 140 | 10 | 0.6 | 913.2361 | 361.4725 | 2.375 | 0.029363
Institute 1 | Cattle | Housing system 1 | Location 3 | 2 | 1 | 2011-06-27 | 178 | 23.174 | 72.48 | 28.4191 | 73.3508 | 186.87 | 2.145 | 197 | 120 | 12 | 20 | 0 | 1 | 4.7 | 0 | 16 | 27.0833 | 3.63 | 4.53 | 21 | 650 | 650 | 400 | 250 | 160 | 220 | 140 | 10 | 0.6 | 1016.5243 | 514.5234 | 3.1598 | 0.11012
Institute 1 | Cattle | Housing system 1 | Location 3 | 3 | 1 | 2011-08-31 | 243 | 13.341 | 73.12 | 17.9564 | 68.3966 | 75.07 | 2.792 | 197 | 138 | 14 | 38 | 0 | 1 | 4.7 | 0 | 16 | 26 | 3.52 | 4.42 | 25 | 650 | 650 | 400 | 250 | 160 | 220 | 140 | 10 | 0.6 | 660.7361 | 429.0518 | 1.7206 | 0.069583
Institute 1 | Cattle | Housing system 1 | Location 3 | 4 | 1 | 2011-11-02 | 306 | 11.4004 | 81.1652 | 15.2352 | 86.2304 | 185.64 | 3.06 | 197 | 143 | 13 | 24 | 0 | 1 | 4.7 | 0 | 16 | 28 | 3.55 | 4.4 | 22 | 650 | 650 | 400 | 250 | 160 | 220 | 140 | 10 | 0.6 | 749.8854 | 458.985 | 2.2849 | 0.14021
Institute 1 | Cattle | Housing system 1 | Location 3 | 5 | 1 | 2011-12-15 | 349 | 4.571 | 93.6 | 6.9 | * | 137.13 | 7.905 | 197 | 139 | 8 | 23 | 0 | 1 | 4.7 | 0 | 16 | 29.8 | 3.6 | 4.36 | 25 | 650 | 650 | 400 | 250 | 160 | 220 | 140 | 10 | 0.6 | 598.0689 | 424.7482 | 1.8343 | 0.12618
Institute 1 | Cattle | Housing system 1 | Location 3 | 6 | 1 | 2012-02-14 | 45 | 3.5172 | 98.6111 | 6.3033 | 92.1537 | 48.41 | 7.648 | 197 | 143 | 12 | 23 | 0 | 1 | 4.7 | 0 | 16 | 26.5 | 3.7 | 4.94 | 19 | 650 | 650 | 400 | 250 | 160 | 220 | 140 | 10 | 0.6 | 645.184 | 418.6092 | 1.0929 | 0.034916
Institute 1 | Cattle | Housing system 1 | Location 4 | 1 | 1 | 2011-04-12 | 102 | 9.1117 | 79.08 | 11.33 | * | 60.87 | 12.2882 | 252 | 148 | 20 | 67 | 0 | 1 | 4.2 | 0 | 16 | 28.2679 | 3.35 | 4.55 | 17 | 650 | 650 | 400 | 250 | 160 | 220 | 140 | 10 | 0.6 | 612.2188 | 414.375 | 1.2969 | 0.024366
Institute 1 | Cattle | Housing system 1 | Location 4 | 2 | 1 | 2011-06-15 | 166 | 18.4871 | 78.9183 | 20.0088 | 79.445 | 279.75 | 4.5017 | 252 | 134 | 24 | 83 | 0 | 1 | 4.2 | 0 | 16 | 30.8 | 3.52 | 4.15 | 24 | 650 | 650 | 400 | 250 | 160 | 220 | 140 | 10 | 0.6 | 611.9306 | 381.7292 | 1.1338 | 0.06197
Institute 1 | Cattle | Housing system 1 | Location 4 | 3 | 1 | 2011-08-17 | 229 | 17.0735 | 77.6909 | 18.5904 | * | 132.58 | 3.1685 | 252 | 153 | 22 | 59 | 0 | 1 | 4.2 | 0 | 16 | 28.5 | 3.43 | 4.18 | 22 | 650 | 650 | 400 | 250 | 160 | 220 | 140 | 10 | 0.6 | 661.1111 | 376.3418 | 1.0791 | 0.21103
Institute 1 | Cattle | Housing system 1 | Location 4 | 4 | 1 | 2011-10-12 | 285 | 11.9371 | 92.8346 | 15.2258 | 72.4929 | 108.14 | 2.0817 | 252 | 155 | 21 | 55 | 0 | 1 | 4.2 | 0 | 16 | 25.1429 | 3.56 | 4.37 | 21 | 650 | 650 | 400 | 250 | 160 | 220 | 140 | 10 | 0.6 | 880.2847 | 388 | 2.1478 | 0.14247
Institute 1 | Cattle | Housing system 1 | Location 4 | 5 | 1 | 2011-12-01 | 335 | 8.5248 | 96.7442 | 11.4979 | 84.7492 | 195.52 | 3.7883 | 252 | 152 | 25 | 58 | 0 | 1 | 4.2 | 0 | 16 | 26.1628 | 3.59 | 4.58 | 18 | 650 | 650 | 400 | 250 | 160 | 220 | 140 | 10 | 0.6 | 752.5398 | 397.184 | 1.8373 | 0.28016
Institute 1 | Cattle | Housing system 1 | Location 4 | 6 | 1 | 2012-01-31 | 31 | -3.4059 | 68.6447 | 0.55221 | 82.2363 | 70.5 | 6.85 | 252 | 147 | 28 | 63 | 0 | 1 | 4.2 | 0 | 16 | 26.5509 | 3.57 | 4.87 | 20 | 650 | 650 | 400 | 250 | 160 | 220 | 140 | 10 | 0.6 | 933.9015 | 403.6557 | 1.2235 | 0.035641
Institute 1 | Cattle | Housing system 2 | Location 1 | 1 | 1 | 2011-04-04 | 94 | 10.2935 | 86.5857 | 11.5548 | 70.0122 | 271.42 | 8.944 | 282 | 218 | 37 | 17 | 0 | 1 | 4.1 | 0 | 0 | 25.8945 | 3.42 | 4.48 | 21 | 650 | 650 | 400 | 250 | 160 | 220 | 140 | 10 | 0.6 | 516.7059 | 392.5384 | 0.95221 | 0.084763
Institute 1 | Cattle | Housing system 2 | Location 1 | 1 | 2 | 2011-04-05 | 95 | 14.83 | 80.72 | 17.5108 | 74.0896 | 140.13 | 2.757 | 282 | 218 | 37 | 17 | 0 | 1 | 4.1 | 0 | 0 | 25.8945 | 3.42 | 4.48 | 21 | 650 | 650 | 400 | 250 | 160 | 220 | 140 | 10 | 0.6 | 554.7059 | 426.5384 | 0.84221 | 0.084763
Institute 1 | Cattle | Housing system 2 | Location 1 | 1 | 3 | 2011-04-06 | 96 | 21.9858 | 78.6267 | 23.2638 | 69.6958 | 119.22 | 2.247 | 282 | 218 | 37 | 17 | 0 | 1 | 4.1 | 0 | 0 | 25.8945 | 3.42 | 4.48 | 21 | 650 | 650 | 400 | 250 | 160 | 220 | 140 | 10 | 0.6 | 496.7059 | 390 | 0.95221 | 0.095763
Institute 1 | Cattle | Housing system 2 | Location 1 | 2 | 1 | 2011-06-06 | 157 | 11.8661 | 75.8158 | 13.108 | 71.7292 | 262.89 | 10.684 | 282 | 213 | 36 | 12 | 0 | 1 | 4.1 | 0 | 0 | 25.3521 | 3.45 | 4.29 | 13 | 650 | 650 | 400 | 250 | 160 | 220 | 140 | 10 | 0.6 | 724.7465 | 439.4712 | 1.1611 | 0.10119
Institute 1 | Cattle | Housing system 2 | Location 1 | 2 | 2 | 2011-06-07 | 158 | 8.199 | 95.2 | 9.15 | * | 239.77 | 9.088 | 282 | 213 | 36 | 12 | 0 | 1 | 4.1 | 0 | 0 | 25.3521 | 3.45 | 4.29 | 13 | 650 | 650 | 400 | 250 | 160 | 220 | 140 | 10 | 0.6 | 695.7465 | 408.4712 | 1.2711 | 0.090193
Institute 1 | Cattle | Housing system 2 | Location 1 | 2 | 3 | 2011-06-08 | 159 | 3.395 | 96.28 | 7.6422 | 88.5642 | 169.74 | 2.202 | 282 | 213 | 36 | 12 | 0 | 1 | 4.1 | 0 | 0 | 25.3521 | 3.45 | 4.29 | 13 | 650 | 650 | 400 | 250 | 160 | 220 | 140 | 10 | 0.6 | 686.7465 | 439.4712 | 1.0511 | 0.10119
Institute 1 | Cattle | Housing system 2 | Location 1 | 3 | 1 | 2011-08-02 | 214 | 15.7724 | 82.92 | 18.3994 | 78.3294 | 177.86 | 2.036 | 282 | 234 | 28 | 2 | 0 | 1 | 4.1 | 0 | 28 | 25.8789 | 3.4 | 4.02 | 17 | 650 | 650 | 400 | 250 | 160 | 220 | 140 | 10 | 0.6 | 937.4722 | 503.8939 | 2.2026 | 0.11605
Institute 1 | Cattle | Housing system 2 | Location 1 | 3 | 2 | 2011-08-03 | 215 | 18.4739 | 70.96 | 19.5901 | 80.6052 | 105.58 | 4.316 | 282 | 234 | 28 | 2 | 0 | 1 | 4.1 | 0 | 28 | 25.8789 | 3.4 | 4.02 | 17 | 650 | 650 | 400 | 250 | 160 | 220 | 140 | 10 | 0.6 | 925.4722 | 477.8939 | 2.2026 | 0.11605
Institute 1 | Cattle | Housing system 2 | Location 1 | 3 | 3 | 2011-08-04 | 216 | 14.5208 | 83.8 | 17.9884 | 78.2318 | 185.31 | 4.339 | 282 | 234 | 28 | 2 | 0 | 1 | 4.1 | 0 | 28 | 25.8789 | 3.4 | 4.02 | 17 | 650 | 650 | 400 | 250 | 160 | 220 | 140 | 10 | 0.6 | 940.4722 | 533.8939 | 2.0926 | 0.11605
Institute 1 | Cattle | Housing system 2 | Location 1 | 4 | 1 | 2011-10-06 | 279 | 10.0208 | 85.36 | 11.1804 | 77.4629 | 72.07 | 5.64 | 282 | 223 | 31 | 7 | 0 | 1 | 4.1 | 0 | 28 | 25.7265 | 3.57 | 4.22 | 23 | 650 | 650 | 400 | 250 | 160 | 220 | 140 | 10 | 0.6 | 553.2674 | 388.9896 | 0.65107 | 0.031033
Institute 1 | Cattle | Housing system 2 | Location 1 | 4 | 2 | 2011-10-07 | 280 | 7.1126 | 83.24 | 8.6308 | 93.092 | 160.11 | 10.664 | 282 | 223 | 31 | 7 | 0 | 1 | 4.1 | 0 | 28 | 25.7265 | 3.57 | 4.22 | 23 | 650 | 650 | 400 | 250 | 160 | 220 | 140 | 10 | 0.6 | 515.2674 | 399.9896 | 0.76107 | 0.042033
Institute 1 | Cattle | Housing system 2 | Location 1 | 4 | 3 | 2011-10-08 | 281 | 4.6466 | 95.125 | 9.5548 | 95.79 | 197.6458 | 3.7083 | 282 | 223 | 31 | 7 | 0 | 1 | 4.1 | 0 | 28 | 25.7265 | 3.57 | 4.22 | 23 | 650 | 650 | 400 | 250 | 160 | 220 | 140 | 10 | 0.6 | 569.2674 | 390 | 0.65107 | 0.031033
Institute 1 | Cattle | Housing system 2 | Location 1 | 5 | 1 | 2011-11-24 | 328 | 7.892 | 72.875 | 13.17 | * | 213.82 | 3.2927 | 282 | 229 | 26 | 13 | 0 | 1 | 4.1 | 0 | 16 | 22.7118 | 3.63 | 4.75 | 23 | 650 | 650 | 400 | 250 | 160 | 220 | 140 | 10 | 0.6 | 569.0729 | 442.8854 | 0.99206 | 0.14222
Institute 1 | Cattle | Housing system 2 | Location 1 | 5 | 2 | 2011-11-25 | 329 | 14.83 | 80.72 | 17.5108 | 74.0896 | 140.13 | 2.757 | 282 | 229 | 26 | 13 | 0 | 1 | 4.1 | 0 | 16 | 22.7118 | 3.63 | 4.75 | 23 | 650 | 650 | 400 | 250 | 160 | 220 | 140 | 10 | 0.6 | 608.0729 | 423.8854 | 0.99206 | 0.13122
Institute 1 | Cattle | Housing system 2 | Location 1 | 5 | 3 | 2011-11-26 | 330 | 21.9858 | 78.6267 | 23.2638 | 69.6958 | 119.22 | 2.247 | 282 | 229 | 26 | 13 | 0 | 1 | 4.1 | 0 | 16 | 22.7118 | 3.63 | 4.75 | 23 | 650 | 650 | 400 | 250 | 160 | 220 | 140 | 10 | 0.6 | 520.0729 | 467.8854 | 0.88206 | 0.14222
Institute 1 | Cattle | Housing system 2 | Location 1 | 6 | 1 | 2012-01-24 | 24 | 11.8661 | 75.8158 | 13.108 | 71.7292 | 262.89 | 10.684 | 282 | 230 | 20 | 19 | 0 | 1 | 4.1 | 0 | 0 | 25.6174 | 3.55 | 4.55 | 18 | 650 | 650 | 400 | 250 | 160 | 220 | 140 | 10 | 0.6 | 965.2847 | 440.1806 | 1.6364 | 0.077917
Institute 1 | Cattle | Housing system 2 | Location 1 | 6 | 2 | 2012-01-25 | 25 | 8.199 | 95.2 | 9.15 | * | 239.77 | 9.088 | 282 | 230 | 20 | 19 | 0 | 1 | 4.1 | 0 | 0 | 25.6174 | 3.55 | 4.55 | 18 | 650 | 650 | 400 | 250 | 160 | 220 | 140 | 10 | 0.6 | 968.2847 | 391.1806 | 1.7464 | 0.066917
Institute 1 | Cattle | Housing system 2 | Location 1 | 6 | 3 | 2012-01-26 | 26 | 3.395 | 96.28 | 7.6422 | 88.5642 | 169.74 | 2.202 | 282 | 230 | 20 | 19 | 0 | 1 | 4.1 | 0 | 0 | 25.6174 | 3.55 | 4.55 | 18 | 650 | 650 | 400 | 250 | 160 | 220 | 140 | 10 | 0.6 | 928.2847 | 457.1806 | 1.6364 | 0.088917
Institute 1 | Cattle | Housing system 2 | Location 2 | 1 | 1 | 2011-05-11 | 131 | 15.7724 | 82.92 | 18.3994 | 78.3294 | 177.86 | 2.036 | 235 | 163 | 19 | 45 | 0 | 1 | 4.1 | 0 | 28 | 27.8773 | 3.27 | 4.07 | 21 | 650 | 650 | 400 | 250 | 160 | 220 | 140 | 10 | 0.6 | 833.8732 | 472.5617 | 2.9608 | 0.42002
Institute 1 | Cattle | Housing system 2 | Location 2 | 2 | 1 | 2011-07-06 | 187 | 18.4739 | 70.96 | 19.5901 | 80.6052 | 105.58 | 4.316 | 235 | 167 | 14 | 47 | 0 | 1 | 4.1 | 0 | 28 | 30.5389 | 3.31 | 4.07 | 27 | 650 | 650 | 400 | 250 | 160 | 220 | 140 | 10 | 0.6 | 704.9201 | 412.0645 | 2.8843 | 0.045394
Institute 1 | Cattle | Housing system 2 | Location 2 | 3 | 1 | 2011-09-07 | 250 | 14.5208 | 83.8 | 17.9884 | 78.2318 | 185.31 | 4.339 | 235 | 175 | 13 | 40 | 0 | 1 | 4.1 | 0 | 28 | 35.5657 | 3.39 | 4.25 | 25 | 650 | 650 | 400 | 250 | 160 | 220 | 140 | 10 | 0.6 | 705.9582 | 394.3374 | 2.4802 | 0.22333
Institute 1 | Cattle | Housing system 2 | Location 2 | 4 | 1 | 2011-10-26 | 299 | 10.0208 | 85.36 | 11.1804 | 77.4629 | 72.07 | 5.64 | 235 | 178 | 9 | 39 | 0 | 1 | 4.1 | 0 | 28 | 25.7191 | 3.5 | 4.45 | 21 | 650 | 650 | 400 | 250 | 160 | 220 | 140 | 10 | 0.6 | 721.9757 | 391.9802 | 1.6032 | 0.030266
Institute 1 | Cattle | Housing system 2 | Location 2 | 5 | 1 | 2011-12-08 | 342 | 7.1126 | 83.24 | 8.6308 | 93.092 | 160.11 | 10.664 | 235 | 168 | 14 | 46 | 0 | 1 | 4.1 | 0 | 28 | 26.8333 | 3.55 | 4.45 | 26 | 650 | 650 | 400 | 250 | 160 | 220 | 140 | 10 | 0.6 | 601.3681 | 403.2083 | 1.9686 | 0.17975
Institute 1 | Cattle | Housing system 2 | Location 2 | 6 | 1 | 2012-02-16 | 47 | 4.6466 | 95.125 | 9.5548 | 95.79 | 197.6458 | 3.7083 | 235 | 172 | 11 | 43 | 0 | 1 | 4.1 | 0 | 28 | 25.8721 | 3.54 | 4.38 | 20 | 650 | 650 | 400 | 250 | 160 | 220 | 140 | 10 | 0.6 | 937.8438 | 427.1844 | 2.5669 | 0.11185
Institute 1 | Cattle | Housing system 2 | Location 3 | 1 | 1 | 2011-05-03 | 123 | 7.892 | 72.875 | 13.17 | * | 213.82 | 3.2927 | 197 | 138 | 15 | 37 | 0 | 1 | 4.7 | 0 | 16 | 26.5 | 3.72 | 4.58 | 17 | 650 | 650 | 400 | 250 | 160 | 220 | 140 | 10 | 0.6 | 913.2361 | 361.4725 | 2.6125 | 0.032299
Institute 1 | Cattle | Housing system 2 | Location 3 | 2 | 1 | 2011-06-27 | 178 | 23.174 | 72.48 | 28.4191 | 73.3508 | 186.87 | 2.145 | 197 | 120 | 12 | 20 | 0 | 1 | 4.7 | 0 | 16 | 27.0833 | 3.63 | 4.53 | 21 | 650 | 650 | 400 | 250 | 160 | 220 | 140 | 10 | 0.6 | 1016.5243 | 514.5234 | 3.4758 | 0.12113
Institute 1 | Cattle | Housing system 2 | Location 3 | 3 | 1 | 2011-08-31 | 243 | 13.341 | 73.12 | 17.9564 | 68.3966 | 75.07 | 2.792 | 197 | 138 | 14 | 38 | 0 | 1 | 4.7 | 0 | 16 | 26 | 3.52 | 4.42 | 25 | 650 | 650 | 400 | 250 | 160 | 220 | 140 | 10 | 0.6 | 660.7361 | 429.0518 | 1.8927 | 0.076542
Institute 1 | Cattle | Housing system 2 | Location 3 | 4 | 1 | 2011-11-02 | 306 | 11.4004 | 81.1652 | 15.2352 | 86.2304 | 185.64 | 3.06 | 197 | 143 | 13 | 24 | 0 | 1 | 4.7 | 0 | 16 | 28 | 3.55 | 4.4 | 22 | 650 | 650 | 400 | 250 | 160 | 220 | 140 | 10 | 0.6 | 749.8854 | 458.985 | 2.5134 | 0.15424
Institute 1 | Cattle | Housing system 2 | Location 3 | 5 | 1 | 2011-12-15 | 349 | 4.571 | 93.6 | 6.9 | * | 137.13 | 7.905 | 197 | 139 | 8 | 23 | 0 | 1 | 4.7 | 0 | 16 | 29.8 | 3.6 | 4.36 | 25 | 650 | 650 | 400 | 250 | 160 | 220 | 140 | 10 | 0.6 | 598.0689 | 424.7482 | 2.0177 | 0.1388
Institute 1 | Cattle | Housing system 2 | Location 3 | 6 | 1 | 2012-02-14 | 45 | 3.5172 | 98.6111 | 6.3033 | 92.1537 | 48.41 | 7.648 | 197 | 143 | 12 | 23 | 0 | 1 | 4.7 | 0 | 16 | 26.5 | 3.7 | 4.94 | 19 | 650 | 650 | 400 | 250 | 160 | 220 | 140 | 10 | 0.6 | 645.184 | 418.6092 | 1.2022 | 0.038407
Institute 1 | Cattle | Housing system 2 | Location 4 | 1 | 1 | 2011-04-12 | 102 | 9.1117 | 79.08 | 11.33 | * | 60.87 | 12.2882 | 252 | 148 | 20 | 67 | 0 | 1 | 4.2 | 0 | 16 | 28.2679 | 3.35 | 4.55 | 17 | 650 | 650 | 400 | 250 | 160 | 220 | 140 | 10 | 0.6 | 612.2188 | 414.375 | 1.4266 | 0.026802
Institute 1 | Cattle | Housing system 2 | Location 4 | 2 | 1 | 2011-06-15 | 166 | 18.4871 | 78.9183 | 20.0088 | 79.445 | 279.75 | 4.5017 | 252 | 134 | 24 | 83 | 0 | 1 | 4.2 | 0 | 16 | 30.8 | 3.52 | 4.15 | 24 | 650 | 650 | 400 | 250 | 160 | 220 | 140 | 10 | 0.6 | 611.9306 | 381.7292 | 1.2472 | 0.068167
Institute 1 | Cattle | Housing system 2 | Location 4 | 3 | 1 | 2011-08-17 | 229 | 17.0735 | 77.6909 | 18.5904 | * | 132.58 | 3.1685 | 252 | 153 | 22 | 59 | 0 | 1 | 4.2 | 0 | 16 | 28.5 | 3.43 | 4.18 | 22 | 650 | 650 | 400 | 250 | 160 | 220 | 140 | 10 | 0.6 | 661.1111 | 376.3418 | 1.187 | 0.23214
Institute 1 | Cattle | Housing system 2 | Location 4 | 4 | 1 | 2011-10-12 | 285 | 11.9371 | 92.8346 | 15.2258 | 72.4929 | 108.14 | 2.0817 | 252 | 155 | 21 | 55 | 0 | 1 | 4.2 | 0 | 16 | 25.1429 | 3.56 | 4.37 | 21 | 650 | 650 | 400 | 250 | 160 | 220 | 140 | 10 | 0.6 | 880.2847 | 388 | 2.3626 | 0.15672
Institute 1 | Cattle | Housing system 2 | Location 4 | 5 | 1 | 2011-12-01 | 335 | 8.5248 | 96.7442 | 11.4979 | 84.7492 | 195.52 | 3.7883 | 252 | 152 | 25 | 58 | 0 | 1 | 4.2 | 0 | 16 | 26.1628 | 3.59 | 4.58 | 18 | 650 | 650 | 400 | 250 | 160 | 220 | 140 | 10 | 0.6 | 752.5398 | 397.184 | 2.0211 | 0.30818
Institute 1 | Cattle | Housing system 2 | Location 4 | 6 | 1 | 2012-01-31 | 31 | -3.4059 | 68.6447 | 0.55221 | 82.2363 | 70.5 | 6.85 | 252 | 147 | 28 | 63 | 0 | 1 | 4.2 | 0 | 16 | 26.5509 | 3.57 | 4.87 | 20 | 650 | 650 | 400 | 250 | 160 | 220 | 140 | 10 | 0.6 | 933.9015 | 403.6557 | 1.3459 | 0.039205

## Emissions (daily means)
DATA IN WHITE CELLS COPIED DIRECTLY FROM "INPUT DATA" | [39 empty] | CALCULATIONS | [15 empty] | Acceptance criteria VERA |  |  |  | Acceptance criteria NL
GENERAL INFORMATION |  |  |  | MEASUREMENT CONDITIONS | [9 empty] | ANIMAL OCCUPATION |  |  |  |  | MANAGEMENT |  |  |  | MILK PRODUCTION AND COMPOSITION |  |  |  | ANIMAL PRODUCTION CHARACTERISTICS | [8 empty] | MEASURED CONCENTRATIONS |  |  |  | HERD COMPOSITION | [6 empty] | HEAT PRODUCTION | [5 empty] | VENTILATION RATE AND EMISSIONS |  |  | 0: does not fulfil the criteria 1: fulfils the criteria |  |  |  | 0: does not fulfil the criteria 1: fulfils the criteria
Measurement institute | Animal Category | Housing system | Measurement location | Measurement period | Measurement day (in period) | Date | Day in year | Outside temperature [oC] | Outside RH [%] | Inside temperature [oC] | Inside RH [%] | Winddirection | Windspeed (10 m height) [m/s] | Animal places | Milking cows | Dry cows | Heifers (pregnant) | Heifers (not pregnant) | Floor type (0: slatted floor; 1: closed floor) | Walking area per animal (m2) | Grazing (hours per day) | Closed cubicles | Milk production [kg/animal/day] | Milk [% protein] | Milk [% fat] | Urea content in milk [mg/100g] | Weight milking cows [kg] | Weight dry cows [kg] | Weight heifers (pregnant) [kg] | Weight heifers (not pregnant) [kg] | Days in pregnancy (milking cows) | Days in pregnancy (dry cows) | Days in pregnancy (heifers) | Energy value of feed (heifers; MJ/kg dry matter) | Weight gain heifers [kg/day] | CO2 inside [ppm] | CO2 outside [ppm] | NH3 inside [mg/m3] | NH3 outside [mg/m3] | Number of animals | Dairy cows (milking + dry) | % closed cubicles | Occupation rate (%) | Dairy cows (%) | Heifers vs. dairy cows (%) | Dry cows vs. dairy cows (%) | Heat production milking cows (hpu) | Heat production dry cows (hpu) | Heat production heifers (pregnant) (hpu) | Heat production heifers (not pregnant) (hpu) | Total heat production (hpu) | Total heat production corrected for temperature (hpu) | Ventilation rate [m3/h] | Ventilation rate [m3/h per animal] | NH3 Emission [kg/year per animal place] | C1: cows >= 70% | C2: Occupation rate >= 90% | C3: milk production > 25 | Summary | C1: heifers < 30% | C2: Occupation rate >= 80% | C3: milk production > 25 | C4: urea content in milk > 15 | C5: dry cows < 25% | Summary
Institute 1 | Cattle | Housing system 1 | Location 1 | 1 | 1 | 2011-04-04 | 94 | 10.2935 | 86.5857 | 11.5548 | 70.0122 | 271.42 | 8.944 | 282 | 218 | 37 | 17 | 0 | 1 | 4.1 | 0 | 0 | 25.8945 | 3.42 | 4.48 | 21 | 650 | 650 | 400 | 250 | 160 | 220 | 140 | 10 | 0.6 | 516.7059 | 392.5384 | 0.86564 | 0.077057 | 272 | 255 | 0 | 96.4539 | 93.75 | 6.6667 | 14.5098 | 295.6323 | 32.9768 | 11.4865 | 0 | 340.0956 | 351.5843 | 509675.819 | 1873.8082 | 12.4852 | 1 | 1 | 1 | 1 | 1 | 1 | 1 | 1 | 1 | 1
Institute 1 | Cattle | Housing system 1 | Location 1 | 1 | 2 | 2011-04-05 | 95 | 14.83 | 80.72 | 17.5108 | 74.0896 | 140.13 | 2.757 | 282 | 218 | 37 | 17 | 0 | 1 | 4.1 | 0 | 0 | 25.8945 | 3.42 | 4.48 | 21 | 650 | 650 | 400 | 250 | 160 | 220 | 140 | 10 | 0.6 | 554.7059 | 426.5384 | 0.76564 | 0.077057 | 272 | 255 | 0 | 96.4539 | 93.75 | 6.6667 | 14.5098 | 295.6323 | 32.9768 | 11.4865 | 0 | 340.0956 | 343.4818 | 482390.008 | 1773.4927 | 10.3184 | 1 | 1 | 1 | 1 | 1 | 1 | 1 | 1 | 1 | 1
Institute 1 | Cattle | Housing system 1 | Location 1 | 1 | 3 | 2011-04-06 | 96 | 21.9858 | 78.6267 | 23.2638 | 69.6958 | 119.22 | 2.247 | 282 | 218 | 37 | 17 | 0 | 1 | 4.1 | 0 | 0 | 25.8945 | 3.42 | 4.48 | 21 | 650 | 650 | 400 | 250 | 160 | 220 | 140 | 10 | 0.6 | 496.7059 | 390 | 0.86564 | 0.087057 | 272 | 255 | 0 | 96.4539 | 93.75 | 6.6667 | 14.5098 | 295.6323 | 32.9768 | 11.4865 | 0 | 340.0956 | 335.6556 | 566210.8292 | 2081.6575 | 13.6943 | 1 | 1 | 1 | 1 | 1 | 1 | 1 | 1 | 1 | 1
Institute 1 | Cattle | Housing system 1 | Location 1 | 2 | 1 | 2011-06-06 | 157 | 11.8661 | 75.8158 | 13.108 | 71.7292 | 262.89 | 10.684 | 282 | 213 | 36 | 12 | 0 | 1 | 4.1 | 0 | 0 | 25.3521 | 3.45 | 4.29 | 13 | 650 | 650 | 400 | 250 | 160 | 220 | 140 | 10 | 0.6 | 724.7465 | 439.4712 | 1.0556 | 0.091994 | 261 | 249 | 0 | 92.5532 | 95.4023 | 4.8193 | 14.4578 | 286.3102 | 32.0855 | 8.1081 | 0 | 326.5038 | 335.5049 | 211693.2879 | 811.0854 | 6.3364 | 1 | 1 | 1 | 1 | 1 | 1 | 1 | 0 | 1 | 0
Institute 1 | Cattle | Housing system 1 | Location 1 | 2 | 2 | 2011-06-07 | 158 | 8.199 | 95.2 | 9.15 | * | 239.77 | 9.088 | 282 | 213 | 36 | 12 | 0 | 1 | 4.1 | 0 | 0 | 25.3521 | 3.45 | 4.29 | 13 | 650 | 650 | 400 | 250 | 160 | 220 | 140 | 10 | 0.6 | 695.7465 | 408.4712 | 1.1556 | 0.081994 | 261 | 249 | 0 | 92.5532 | 95.4023 | 4.8193 | 14.4578 | 286.3102 | 32.0855 | 8.1081 | 0 | 326.5038 | 340.6741 | 213458.3806 | 817.8482 | 7.1187 | 1 | 1 | 1 | 1 | 1 | 1 | 1 | 0 | 1 | 0
Institute 1 | Cattle | Housing system 1 | Location 1 | 2 | 3 | 2011-06-08 | 159 | 3.395 | 96.28 | 7.6422 | 88.5642 | 169.74 | 2.202 | 282 | 213 | 36 | 12 | 0 | 1 | 4.1 | 0 | 0 | 25.3521 | 3.45 | 4.29 | 13 | 650 | 650 | 400 | 250 | 160 | 220 | 140 | 10 | 0.6 | 686.7465 | 439.4712 | 0.95557 | 0.091994 | 261 | 249 | 0 | 92.5532 | 95.4023 | 4.8193 | 14.4578 | 286.3102 | 32.0855 | 8.1081 | 0 | 326.5038 | 342.6433 | 249421.4928 | 955.6379 | 6.6909 | 1 | 1 | 1 | 1 | 1 | 1 | 1 | 0 | 1 | 0
Institute 1 | Cattle | Housing system 1 | Location 1 | 3 | 1 | 2011-08-02 | 214 | 15.7724 | 82.92 | 18.3994 | 78.3294 | 177.86 | 2.036 | 282 | 234 | 28 | 2 | 0 | 1 | 4.1 | 0 | 28 | 25.8789 | 3.4 | 4.02 | 17 | 650 | 650 | 400 | 250 | 160 | 220 | 140 | 10 | 0.6 | 937.4722 | 503.8939 | 2.0023 | 0.1055 | 264 | 262 | 9.9291 | 93.617 | 99.2424 | 0.76336 | 10.687 | 317.2499 | 24.9554 | 1.3513 | 0 | 343.5567 | 345.7563 | 143540.7005 | 543.7148 | 9.3902 | 1 | 1 | 1 | 1 | 1 | 1 | 1 | 1 | 1 | 1
Institute 1 | Cattle | Housing system 1 | Location 1 | 3 | 2 | 2011-08-03 | 215 | 18.4739 | 70.96 | 19.5901 | 80.6052 | 105.58 | 4.316 | 282 | 234 | 28 | 2 | 0 | 1 | 4.1 | 0 | 28 | 25.8789 | 3.4 | 4.02 | 17 | 650 | 650 | 400 | 250 | 160 | 220 | 140 | 10 | 0.6 | 925.4722 | 477.8939 | 2.0023 | 0.1055 | 264 | 262 | 9.9291 | 93.617 | 99.2424 | 0.76336 | 10.687 | 317.2499 | 24.9554 | 1.3513 | 0 | 343.5567 | 344.12 | 138392.7652 | 524.215 | 9.0535 | 1 | 1 | 1 | 1 | 1 | 1 | 1 | 1 | 1 | 1
Institute 1 | Cattle | Housing system 1 | Location 1 | 3 | 3 | 2011-08-04 | 216 | 14.5208 | 83.8 | 17.9884 | 78.2318 | 185.31 | 4.339 | 282 | 234 | 28 | 2 | 0 | 1 | 4.1 | 0 | 28 | 25.8789 | 3.4 | 4.02 | 17 | 650 | 650 | 400 | 250 | 160 | 220 | 140 | 10 | 0.6 | 940.4722 | 533.8939 | 1.9023 | 0.1055 | 264 | 262 | 9.9291 | 93.617 | 99.2424 | 0.76336 | 10.687 | 317.2499 | 24.9554 | 1.3513 | 0 | 343.5567 | 346.321 | 153322.9601 | 580.7688 | 9.5014 | 1 | 1 | 1 | 1 | 1 | 1 | 1 | 1 | 1 | 1
Institute 1 | Cattle | Housing system 1 | Location 1 | 4 | 1 | 2011-10-06 | 279 | 10.0208 | 85.36 | 11.1804 | 77.4629 | 72.07 | 5.64 | 282 | 223 | 31 | 7 | 0 | 1 | 4.1 | 0 | 28 | 25.7265 | 3.57 | 4.22 | 23 | 650 | 650 | 400 | 250 | 160 | 220 | 140 | 10 | 0.6 | 553.2674 | 388.9896 | 0.59188 | 0.028212 | 261 | 254 | 9.9291 | 92.5532 | 97.318 | 2.7559 | 12.2047 | 301.5885 | 27.6292 | 4.7297 | 0 | 333.9474 | 345.7285 | 378816.5164 | 1451.4043 | 7.3642 | 1 | 1 | 1 | 1 | 1 | 1 | 1 | 1 | 1 | 1
Institute 1 | Cattle | Housing system 1 | Location 1 | 4 | 2 | 2011-10-07 | 280 | 7.1126 | 83.24 | 8.6308 | 93.092 | 160.11 | 10.664 | 282 | 223 | 31 | 7 | 0 | 1 | 4.1 | 0 | 28 | 25.7265 | 3.57 | 4.22 | 23 | 650 | 650 | 400 | 250 | 160 | 220 | 140 | 10 | 0.6 | 515.2674 | 399.9896 | 0.69188 | 0.038212 | 261 | 254 | 9.9291 | 92.5532 | 97.318 | 2.7559 | 12.2047 | 301.5885 | 27.6292 | 4.7297 | 0 | 333.9474 | 349.1342 | 545154.1693 | 2088.7133 | 12.2899 | 1 | 1 | 1 | 1 | 1 | 1 | 1 | 1 | 1 | 1
Institute 1 | Cattle | Housing system 1 | Location 1 | 4 | 3 | 2011-10-08 | 281 | 4.6466 | 95.125 | 9.5548 | 95.79 | 197.6458 | 3.7083 | 282 | 223 | 31 | 7 | 0 | 1 | 4.1 | 0 | 28 | 25.7265 | 3.57 | 4.22 | 23 | 650 | 650 | 400 | 250 | 160 | 220 | 140 | 10 | 0.6 | 569.2674 | 390 | 0.59188 | 0.028212 | 261 | 254 | 9.9291 | 92.5532 | 97.318 | 2.7559 | 12.2047 | 301.5885 | 27.6292 | 4.7297 | 0 | 333.9474 | 347.9 | 349321.8279 | 1338.3978 | 6.7908 | 1 | 1 | 1 | 1 | 1 | 1 | 1 | 1 | 1 | 1
Institute 1 | Cattle | Housing system 1 | Location 1 | 5 | 1 | 2011-11-24 | 328 | 7.892 | 72.875 | 13.17 | * | 213.82 | 3.2927 | 282 | 229 | 26 | 13 | 0 | 1 | 4.1 | 0 | 16 | 22.7118 | 3.63 | 4.75 | 23 | 650 | 650 | 400 | 250 | 160 | 220 | 140 | 10 | 0.6 | 569.0729 | 442.8854 | 0.90187 | 0.12929 | 268 | 255 | 5.6738 | 95.0355 | 95.1493 | 5.098 | 10.1961 | 294.5151 | 23.1729 | 8.7838 | 0 | 326.4717 | 335.3909 | 478417.9965 | 1785.1418 | 12.1723 | 1 | 1 | 0 | 0 | 1 | 1 | 0 | 1 | 1 | 0
Institute 1 | Cattle | Housing system 1 | Location 1 | 5 | 2 | 2011-11-25 | 329 | 14.83 | 80.72 | 17.5108 | 74.0896 | 140.13 | 2.757 | 282 | 229 | 26 | 13 | 0 | 1 | 4.1 | 0 | 16 | 22.7118 | 3.63 | 4.75 | 23 | 650 | 650 | 400 | 250 | 160 | 220 | 140 | 10 | 0.6 | 608.0729 | 423.8854 | 0.90187 | 0.11929 | 268 | 255 | 5.6738 | 95.0355 | 95.1493 | 5.098 | 10.1961 | 294.5151 | 23.1729 | 8.7838 | 0 | 326.4717 | 329.7223 | 322226.0802 | 1202.3361 | 8.3044 | 1 | 1 | 0 | 0 | 1 | 1 | 0 | 1 | 1 | 0
Institute 1 | Cattle | Housing system 1 | Location 1 | 5 | 3 | 2011-11-26 | 330 | 21.9858 | 78.6267 | 23.2638 | 69.6958 | 119.22 | 2.247 | 282 | 229 | 26 | 13 | 0 | 1 | 4.1 | 0 | 16 | 22.7118 | 3.63 | 4.75 | 23 | 650 | 650 | 400 | 250 | 160 | 220 | 140 | 10 | 0.6 | 520.0729 | 467.8854 | 0.80187 | 0.12929 | 268 | 255 | 5.6738 | 95.0355 | 95.1493 | 5.098 | 10.1961 | 294.5151 | 23.1729 | 8.7838 | 0 | 326.4717 | 322.2097 | 1111333.8932 | 4146.7683 | 24.6155 | 1 | 1 | 0 | 0 | 1 | 1 | 0 | 1 | 1 | 0
Institute 1 | Cattle | Housing system 1 | Location 1 | 6 | 1 | 2012-01-24 | 24 | 11.8661 | 75.8158 | 13.108 | 71.7292 | 262.89 | 10.684 | 282 | 230 | 20 | 19 | 0 | 1 | 4.1 | 0 | 0 | 25.6174 | 3.55 | 4.55 | 18 | 650 | 650 | 400 | 250 | 160 | 220 | 140 | 10 | 0.6 | 965.2847 | 440.1806 | 1.4876 | 0.070833 | 269 | 250 | 0 | 95.3901 | 92.9368 | 7.6 | 8 | 310.5035 | 17.8253 | 12.8378 | 0 | 341.1666 | 350.5719 | 120172.2478 | 446.737 | 5.2888 | 1 | 1 | 1 | 1 | 1 | 1 | 1 | 1 | 1 | 1
Institute 1 | Cattle | Housing system 1 | Location 1 | 6 | 2 | 2012-01-25 | 25 | 8.199 | 95.2 | 9.15 | * | 239.77 | 9.088 | 282 | 230 | 20 | 19 | 0 | 1 | 4.1 | 0 | 0 | 25.6174 | 3.55 | 4.55 | 18 | 650 | 650 | 400 | 250 | 160 | 220 | 140 | 10 | 0.6 | 968.2847 | 391.1806 | 1.5876 | 0.060833 | 269 | 250 | 0 | 95.3901 | 92.9368 | 7.6 | 8 | 310.5035 | 17.8253 | 12.8378 | 0 | 341.1666 | 355.9733 | 111028.8079 | 412.7465 | 5.2658 | 1 | 1 | 1 | 1 | 1 | 1 | 1 | 1 | 1 | 1
Institute 1 | Cattle | Housing system 1 | Location 1 | 6 | 3 | 2012-01-26 | 26 | 3.395 | 96.28 | 7.6422 | 88.5642 | 169.74 | 2.202 | 282 | 230 | 20 | 19 | 0 | 1 | 4.1 | 0 | 0 | 25.6174 | 3.55 | 4.55 | 18 | 650 | 650 | 400 | 250 | 160 | 220 | 140 | 10 | 0.6 | 928.2847 | 457.1806 | 1.4876 | 0.080833 | 269 | 250 | 0 | 95.3901 | 92.9368 | 7.6 | 8 | 310.5035 | 17.8253 | 12.8378 | 0 | 341.1666 | 358.0309 | 136796.8406 | 508.5384 | 5.9779 | 1 | 1 | 1 | 1 | 1 | 1 | 1 | 1 | 1 | 1
Institute 1 | Cattle | Housing system 1 | Location 2 | 1 | 1 | 2011-05-11 | 131 | 15.7724 | 82.92 | 18.3994 | 78.3294 | 177.86 | 2.036 | 235 | 163 | 19 | 45 | 0 | 1 | 4.1 | 0 | 28 | 27.8773 | 3.27 | 4.07 | 21 | 650 | 650 | 400 | 250 | 160 | 220 | 140 | 10 | 0.6 | 833.8732 | 472.5617 | 2.6917 | 0.38184 | 227 | 182 | 11.9149 | 96.5957 | 80.1762 | 24.7253 | 10.4396 | 228.1565 | 16.934 | 30.4054 | 0 | 275.4959 | 277.2598 | 138126.6675 | 608.4875 | 13.5018 | 1 | 1 | 1 | 1 | 1 | 1 | 1 | 1 | 1 | 1
Institute 1 | Cattle | Housing system 1 | Location 2 | 2 | 1 | 2011-07-06 | 187 | 18.4739 | 70.96 | 19.5901 | 80.6052 | 105.58 | 4.316 | 235 | 167 | 14 | 47 | 0 | 1 | 4.1 | 0 | 28 | 30.5389 | 3.31 | 4.07 | 27 | 650 | 650 | 400 | 250 | 160 | 220 | 140 | 10 | 0.6 | 704.9201 | 412.0645 | 2.6221 | 0.041268 | 228 | 181 | 11.9149 | 97.0213 | 79.386 | 25.9669 | 7.7348 | 243.5343 | 12.4777 | 31.7567 | 0 | 287.7687 | 288.2405 | 177163.3297 | 777.0321 | 19.3497 | 1 | 1 | 1 | 1 | 1 | 1 | 1 | 1 | 1 | 1
Institute 1 | Cattle | Housing system 1 | Location 2 | 3 | 1 | 2011-09-07 | 250 | 14.5208 | 83.8 | 17.9884 | 78.2318 | 185.31 | 4.339 | 235 | 175 | 13 | 40 | 0 | 1 | 4.1 | 0 | 28 | 35.5657 | 3.39 | 4.25 | 25 | 650 | 650 | 400 | 250 | 160 | 220 | 140 | 10 | 0.6 | 705.9582 | 394.3374 | 2.2547 | 0.20303 | 228 | 188 | 11.9149 | 97.0213 | 82.4561 | 21.2766 | 6.9149 | 274.5537 | 11.5864 | 27.027 | 0 | 313.1671 | 315.687 | 182348.7339 | 799.7751 | 15.8324 | 1 | 1 | 1 | 1 | 1 | 1 | 1 | 1 | 1 | 1
Institute 1 | Cattle | Housing system 1 | Location 2 | 4 | 1 | 2011-10-26 | 299 | 10.0208 | 85.36 | 11.1804 | 77.4629 | 72.07 | 5.64 | 235 | 178 | 9 | 39 | 0 | 1 | 4.1 | 0 | 28 | 25.7191 | 3.5 | 4.45 | 21 | 650 | 650 | 400 | 250 | 160 | 220 | 140 | 10 | 0.6 | 721.9757 | 391.9802 | 1.4575 | 0.027515 | 226 | 187 | 11.9149 | 96.1702 | 82.7434 | 20.8556 | 4.8128 | 240.701 | 8.0214 | 26.3513 | 0 | 275.0737 | 284.7779 | 155335.5066 | 687.3253 | 9.4002 | 1 | 1 | 1 | 1 | 1 | 1 | 1 | 1 | 1 | 1
Institute 1 | Cattle | Housing system 1 | Location 2 | 5 | 1 | 2011-12-08 | 342 | 7.1126 | 83.24 | 8.6308 | 93.092 | 160.11 | 10.664 | 235 | 168 | 14 | 46 | 0 | 1 | 4.1 | 0 | 28 | 26.8333 | 3.55 | 4.45 | 26 | 650 | 650 | 400 | 250 | 160 | 220 | 140 | 10 | 0.6 | 601.3681 | 403.2083 | 1.7897 | 0.16341 | 228 | 182 | 11.9149 | 97.0213 | 79.8246 | 25.2747 | 7.6923 | 231.2967 | 12.4777 | 31.081 | 0 | 274.8554 | 287.3549 | 261021.1934 | 1144.8298 | 17.9639 | 1 | 1 | 1 | 1 | 1 | 1 | 1 | 1 | 1 | 1
Institute 1 | Cattle | Housing system 1 | Location 2 | 6 | 1 | 2012-02-16 | 47 | 4.6466 | 95.125 | 9.5548 | 95.79 | 197.6458 | 3.7083 | 235 | 172 | 11 | 43 | 0 | 1 | 4.1 | 0 | 28 | 25.8721 | 3.54 | 4.38 | 20 | 650 | 650 | 400 | 250 | 160 | 220 | 140 | 10 | 0.6 | 937.8438 | 427.1844 | 2.3336 | 0.10169 | 226 | 183 | 11.9149 | 96.1702 | 80.9735 | 23.4973 | 6.0109 | 233.1664 | 9.8039 | 29.054 | 0 | 272.0243 | 283.3897 | 99890.7634 | 441.9945 | 9.4348 | 1 | 1 | 1 | 1 | 1 | 1 | 1 | 1 | 1 | 1
Institute 1 | Cattle | Housing system 1 | Location 3 | 1 | 1 | 2011-05-03 | 123 | 7.892 | 72.875 | 13.17 | * | 213.82 | 3.2927 | 197 | 138 | 15 | 37 | 0 | 1 | 4.7 | 0 | 16 | 26.5 | 3.72 | 4.58 | 17 | 650 | 650 | 400 | 250 | 160 | 220 | 140 | 10 | 0.6 | 913.2361 | 361.4725 | 2.375 | 0.029363 | 190 | 153 | 8.1218 | 96.4467 | 80.5263 | 24.183 | 9.8039 | 188.9817 | 13.369 | 25 | 0 | 227.3506 | 233.5619 | 76194.112 | 401.0216 | 8.6499 | 1 | 1 | 1 | 1 | 1 | 1 | 1 | 1 | 1 | 1
Institute 1 | Cattle | Housing system 1 | Location 3 | 2 | 1 | 2011-06-27 | 178 | 23.174 | 72.48 | 28.4191 | 73.3508 | 186.87 | 2.145 | 197 | 120 | 12 | 20 | 0 | 1 | 4.7 | 0 | 16 | 27.0833 | 3.63 | 4.53 | 21 | 650 | 650 | 400 | 250 | 160 | 220 | 140 | 10 | 0.6 | 1016.5243 | 514.5234 | 3.1598 | 0.11012 | 152 | 132 | 8.1218 | 77.1574 | 86.8421 | 15.1515 | 9.0909 | 165.8719 | 10.6952 | 13.5135 | 0 | 190.0806 | 183.6794 | 65861.017 | 433.2962 | 9.7211 | 1 | 0 | 1 | 0 | 1 | 0 | 1 | 1 | 1 | 0
Institute 1 | Cattle | Housing system 1 | Location 3 | 3 | 1 | 2011-08-31 | 243 | 13.341 | 73.12 | 17.9564 | 68.3966 | 75.07 | 2.792 | 197 | 138 | 14 | 38 | 0 | 1 | 4.7 | 0 | 16 | 26 | 3.52 | 4.42 | 25 | 650 | 650 | 400 | 250 | 160 | 220 | 140 | 10 | 0.6 | 660.7361 | 429.0518 | 1.7206 | 0.069583 | 190 | 152 | 8.1218 | 96.4467 | 80 | 25 | 9.2105 | 187.4637 | 12.4777 | 25.6756 | 0 | 225.6171 | 227.4614 | 176719.1546 | 930.1008 | 14.1208 | 1 | 1 | 1 | 1 | 1 | 1 | 1 | 1 | 1 | 1
Institute 1 | Cattle | Housing system 1 | Location 3 | 4 | 1 | 2011-11-02 | 306 | 11.4004 | 81.1652 | 15.2352 | 86.2304 | 185.64 | 3.06 | 197 | 143 | 13 | 24 | 0 | 1 | 4.7 | 0 | 16 | 28 | 3.55 | 4.4 | 22 | 650 | 650 | 400 | 250 | 160 | 220 | 140 | 10 | 0.6 | 749.8854 | 458.985 | 2.2849 | 0.14021 | 180 | 156 | 8.1218 | 91.3706 | 86.6667 | 15.3846 | 8.3333 | 200.5479 | 11.5864 | 16.2162 | 0 | 228.3505 | 232.7027 | 143989.0563 | 799.9392 | 14.9461 | 1 | 1 | 1 | 1 | 1 | 1 | 1 | 1 | 1 | 1
Institute 1 | Cattle | Housing system 1 | Location 3 | 5 | 1 | 2011-12-15 | 349 | 4.571 | 93.6 | 6.9 | * | 137.13 | 7.905 | 197 | 139 | 8 | 23 | 0 | 1 | 4.7 | 0 | 16 | 29.8 | 3.6 | 4.36 | 25 | 650 | 650 | 400 | 250 | 160 | 220 | 140 | 10 | 0.6 | 598.0689 | 424.7482 | 1.8343 | 0.12618 | 170 | 147 | 8.1218 | 86.2944 | 86.4706 | 15.6463 | 5.4422 | 200.4425 | 7.1301 | 15.5405 | 0 | 223.1132 | 234.8043 | 243853.0041 | 1434.4294 | 20.1587 | 1 | 0 | 1 | 0 | 1 | 1 | 1 | 1 | 1 | 1
Institute 1 | Cattle | Housing system 1 | Location 3 | 6 | 1 | 2012-02-14 | 45 | 3.5172 | 98.6111 | 6.3033 | 92.1537 | 48.41 | 7.648 | 197 | 143 | 12 | 23 | 0 | 1 | 4.7 | 0 | 16 | 26.5 | 3.7 | 4.94 | 19 | 650 | 650 | 400 | 250 | 160 | 220 | 140 | 10 | 0.6 | 645.184 | 418.6092 | 1.0929 | 0.034916 | 178 | 155 | 8.1218 | 90.3553 | 87.0787 | 14.8387 | 7.7419 | 195.8289 | 10.6952 | 15.5405 | 0 | 222.0646 | 234.2308 | 186082.1663 | 1045.4054 | 9.5283 | 1 | 1 | 1 | 1 | 1 | 1 | 1 | 1 | 1 | 1
Institute 1 | Cattle | Housing system 1 | Location 4 | 1 | 1 | 2011-04-12 | 102 | 9.1117 | 79.08 | 11.33 | * | 60.87 | 12.2882 | 252 | 148 | 20 | 67 | 0 | 1 | 4.2 | 0 | 16 | 28.2679 | 3.35 | 4.55 | 17 | 650 | 650 | 400 | 250 | 160 | 220 | 140 | 10 | 0.6 | 612.2188 | 414.375 | 1.2969 | 0.024366 | 235 | 168 | 6.3492 | 93.254 | 71.4894 | 39.881 | 11.9048 | 208.4322 | 17.8253 | 45.2702 | 0 | 271.5277 | 280.9442 | 255605.5706 | 1087.6833 | 12.0737 | 1 | 1 | 1 | 1 | 0 | 1 | 1 | 1 | 1 | 0
Institute 1 | Cattle | Housing system 1 | Location 4 | 2 | 1 | 2011-06-15 | 166 | 18.4871 | 78.9183 | 20.0088 | 79.445 | 279.75 | 4.5017 | 252 | 134 | 24 | 83 | 0 | 1 | 4.2 | 0 | 16 | 30.8 | 3.52 | 4.15 | 24 | 650 | 650 | 400 | 250 | 160 | 220 | 140 | 10 | 0.6 | 611.9306 | 381.7292 | 1.1338 | 0.06197 | 241 | 158 | 6.3492 | 95.6349 | 65.5602 | 52.5316 | 15.1899 | 196.1804 | 21.3904 | 56.081 | 0 | 273.6517 | 273.6421 | 213967.3677 | 887.8314 | 8.5127 | 0 | 1 | 1 | 0 | 0 | 1 | 1 | 1 | 1 | 0
Institute 1 | Cattle | Housing system 1 | Location 4 | 3 | 1 | 2011-08-17 | 229 | 17.0735 | 77.6909 | 18.5904 | * | 132.58 | 3.1685 | 252 | 153 | 22 | 59 | 0 | 1 | 4.2 | 0 | 16 | 28.5 | 3.43 | 4.18 | 22 | 650 | 650 | 400 | 250 | 160 | 220 | 140 | 10 | 0.6 | 661.1111 | 376.3418 | 1.0791 | 0.21103 | 234 | 175 | 6.3492 | 92.8571 | 74.7863 | 33.7143 | 12.5714 | 216.2552 | 19.6078 | 39.8648 | 0 | 275.7278 | 277.2824 | 175267.5999 | 749.0068 | 5.6473 | 1 | 1 | 1 | 1 | 0 | 1 | 1 | 1 | 1 | 0
Institute 1 | Cattle | Housing system 1 | Location 4 | 4 | 1 | 2011-10-12 | 285 | 11.9371 | 92.8346 | 15.2258 | 72.4929 | 108.14 | 2.0817 | 252 | 155 | 21 | 55 | 0 | 1 | 4.2 | 0 | 16 | 25.1429 | 3.56 | 4.37 | 21 | 650 | 650 | 400 | 250 | 160 | 220 | 140 | 10 | 0.6 | 880.2847 | 388 | 2.1478 | 0.14247 | 231 | 176 | 6.3492 | 91.6667 | 76.1905 | 31.25 | 11.9318 | 207.6342 | 18.7166 | 37.1621 | 0 | 263.5129 | 268.5451 | 98191.3784 | 425.0709 | 7.3088 | 1 | 1 | 1 | 1 | 0 | 1 | 1 | 1 | 1 | 0
Institute 1 | Cattle | Housing system 1 | Location 4 | 5 | 1 | 2011-12-01 | 335 | 8.5248 | 96.7442 | 11.4979 | 84.7492 | 195.52 | 3.7883 | 252 | 152 | 25 | 58 | 0 | 1 | 4.2 | 0 | 16 | 26.1628 | 3.59 | 4.58 | 18 | 650 | 650 | 400 | 250 | 160 | 220 | 140 | 10 | 0.6 | 752.5398 | 397.184 | 1.8373 | 0.28016 | 235 | 177 | 6.3492 | 93.254 | 75.3191 | 32.7684 | 14.1243 | 207.0261 | 22.2816 | 39.1891 | 0 | 268.4969 | 277.628 | 140628.2023 | 598.4179 | 8.1283 | 1 | 1 | 1 | 1 | 0 | 1 | 1 | 1 | 1 | 0
Institute 1 | Cattle | Housing system 1 | Location 4 | 6 | 1 | 2012-01-31 | 31 | -3.4059 | 68.6447 | 0.55221 | 82.2363 | 70.5 | 6.85 | 252 | 147 | 28 | 63 | 0 | 1 | 4.2 | 0 | 16 | 26.5509 | 3.57 | 4.87 | 20 | 650 | 650 | 400 | 250 | 160 | 220 | 140 | 10 | 0.6 | 933.9015 | 403.6557 | 1.2235 | 0.035641 | 238 | 175 | 6.3492 | 94.4444 | 73.5294 | 36 | 16 | 201.4712 | 24.9554 | 42.5675 | 0 | 268.9941 | 289.9195 | 98417.5848 | 413.5193 | 4.3395 | 1 | 1 | 1 | 1 | 0 | 1 | 1 | 1 | 1 | 0
Institute 1 | Cattle | Housing system 2 | Location 1 | 1 | 1 | 2011-04-04 | 94 | 10.2935 | 86.5857 | 11.5548 | 70.0122 | 271.42 | 8.944 | 282 | 218 | 37 | 17 | 0 | 1 | 4.1 | 0 | 0 | 25.8945 | 3.42 | 4.48 | 21 | 650 | 650 | 400 | 250 | 160 | 220 | 140 | 10 | 0.6 | 516.7059 | 392.5384 | 0.95221 | 0.084763 | 272 | 255 | 0 | 96.4539 | 93.75 | 6.6667 | 14.5098 | 295.6323 | 32.9768 | 11.4865 | 0 | 340.0956 | 351.5843 | 509675.819 | 1873.8082 | 13.7338 | 1 | 1 | 1 | 1 | 1 | 1 | 1 | 1 | 1 | 1
Institute 1 | Cattle | Housing system 2 | Location 1 | 1 | 2 | 2011-04-05 | 95 | 14.83 | 80.72 | 17.5108 | 74.0896 | 140.13 | 2.757 | 282 | 218 | 37 | 17 | 0 | 1 | 4.1 | 0 | 0 | 25.8945 | 3.42 | 4.48 | 21 | 650 | 650 | 400 | 250 | 160 | 220 | 140 | 10 | 0.6 | 554.7059 | 426.5384 | 0.84221 | 0.084763 | 272 | 255 | 0 | 96.4539 | 93.75 | 6.6667 | 14.5098 | 295.6323 | 32.9768 | 11.4865 | 0 | 340.0956 | 343.4818 | 482390.008 | 1773.4927 | 11.3502 | 1 | 1 | 1 | 1 | 1 | 1 | 1 | 1 | 1 | 1
Institute 1 | Cattle | Housing system 2 | Location 1 | 1 | 3 | 2011-04-06 | 96 | 21.9858 | 78.6267 | 23.2638 | 69.6958 | 119.22 | 2.247 | 282 | 218 | 37 | 17 | 0 | 1 | 4.1 | 0 | 0 | 25.8945 | 3.42 | 4.48 | 21 | 650 | 650 | 400 | 250 | 160 | 220 | 140 | 10 | 0.6 | 496.7059 | 390 | 0.95221 | 0.095763 | 272 | 255 | 0 | 96.4539 | 93.75 | 6.6667 | 14.5098 | 295.6323 | 32.9768 | 11.4865 | 0 | 340.0956 | 335.6556 | 566210.8292 | 2081.6575 | 15.0637 | 1 | 1 | 1 | 1 | 1 | 1 | 1 | 1 | 1 | 1
Institute 1 | Cattle | Housing system 2 | Location 1 | 2 | 1 | 2011-06-06 | 157 | 11.8661 | 75.8158 | 13.108 | 71.7292 | 262.89 | 10.684 | 282 | 213 | 36 | 12 | 0 | 1 | 4.1 | 0 | 0 | 25.3521 | 3.45 | 4.29 | 13 | 650 | 650 | 400 | 250 | 160 | 220 | 140 | 10 | 0.6 | 724.7465 | 439.4712 | 1.1611 | 0.10119 | 261 | 249 | 0 | 92.5532 | 95.4023 | 4.8193 | 14.4578 | 286.3102 | 32.0855 | 8.1081 | 0 | 326.5038 | 335.5049 | 211693.2879 | 811.0854 | 6.9701 | 1 | 1 | 1 | 1 | 1 | 1 | 1 | 0 | 1 | 0
Institute 1 | Cattle | Housing system 2 | Location 1 | 2 | 2 | 2011-06-07 | 158 | 8.199 | 95.2 | 9.15 | * | 239.77 | 9.088 | 282 | 213 | 36 | 12 | 0 | 1 | 4.1 | 0 | 0 | 25.3521 | 3.45 | 4.29 | 13 | 650 | 650 | 400 | 250 | 160 | 220 | 140 | 10 | 0.6 | 695.7465 | 408.4712 | 1.2711 | 0.090193 | 261 | 249 | 0 | 92.5532 | 95.4023 | 4.8193 | 14.4578 | 286.3102 | 32.0855 | 8.1081 | 0 | 326.5038 | 340.6741 | 213458.3806 | 817.8482 | 7.8305 | 1 | 1 | 1 | 1 | 1 | 1 | 1 | 0 | 1 | 0
Institute 1 | Cattle | Housing system 2 | Location 1 | 2 | 3 | 2011-06-08 | 159 | 3.395 | 96.28 | 7.6422 | 88.5642 | 169.74 | 2.202 | 282 | 213 | 36 | 12 | 0 | 1 | 4.1 | 0 | 0 | 25.3521 | 3.45 | 4.29 | 13 | 650 | 650 | 400 | 250 | 160 | 220 | 140 | 10 | 0.6 | 686.7465 | 439.4712 | 1.0511 | 0.10119 | 261 | 249 | 0 | 92.5532 | 95.4023 | 4.8193 | 14.4578 | 286.3102 | 32.0855 | 8.1081 | 0 | 326.5038 | 342.6433 | 249421.4928 | 955.6379 | 7.36 | 1 | 1 | 1 | 1 | 1 | 1 | 1 | 0 | 1 | 0
Institute 1 | Cattle | Housing system 2 | Location 1 | 3 | 1 | 2011-08-02 | 214 | 15.7724 | 82.92 | 18.3994 | 78.3294 | 177.86 | 2.036 | 282 | 234 | 28 | 2 | 0 | 1 | 4.1 | 0 | 28 | 25.8789 | 3.4 | 4.02 | 17 | 650 | 650 | 400 | 250 | 160 | 220 | 140 | 10 | 0.6 | 937.4722 | 503.8939 | 2.2026 | 0.11605 | 264 | 262 | 9.9291 | 93.617 | 99.2424 | 0.76336 | 10.687 | 317.2499 | 24.9554 | 1.3513 | 0 | 343.5567 | 345.7563 | 143540.7005 | 543.7148 | 10.3293 | 1 | 1 | 1 | 1 | 1 | 1 | 1 | 1 | 1 | 1
Institute 1 | Cattle | Housing system 2 | Location 1 | 3 | 2 | 2011-08-03 | 215 | 18.4739 | 70.96 | 19.5901 | 80.6052 | 105.58 | 4.316 | 282 | 234 | 28 | 2 | 0 | 1 | 4.1 | 0 | 28 | 25.8789 | 3.4 | 4.02 | 17 | 650 | 650 | 400 | 250 | 160 | 220 | 140 | 10 | 0.6 | 925.4722 | 477.8939 | 2.2026 | 0.11605 | 264 | 262 | 9.9291 | 93.617 | 99.2424 | 0.76336 | 10.687 | 317.2499 | 24.9554 | 1.3513 | 0 | 343.5567 | 344.12 | 138392.7652 | 524.215 | 9.9588 | 1 | 1 | 1 | 1 | 1 | 1 | 1 | 1 | 1 | 1
Institute 1 | Cattle | Housing system 2 | Location 1 | 3 | 3 | 2011-08-04 | 216 | 14.5208 | 83.8 | 17.9884 | 78.2318 | 185.31 | 4.339 | 282 | 234 | 28 | 2 | 0 | 1 | 4.1 | 0 | 28 | 25.8789 | 3.4 | 4.02 | 17 | 650 | 650 | 400 | 250 | 160 | 220 | 140 | 10 | 0.6 | 940.4722 | 533.8939 | 2.0926 | 0.11605 | 264 | 262 | 9.9291 | 93.617 | 99.2424 | 0.76336 | 10.687 | 317.2499 | 24.9554 | 1.3513 | 0 | 343.5567 | 346.321 | 153322.9601 | 580.7688 | 10.4515 | 1 | 1 | 1 | 1 | 1 | 1 | 1 | 1 | 1 | 1
Institute 1 | Cattle | Housing system 2 | Location 1 | 4 | 1 | 2011-10-06 | 279 | 10.0208 | 85.36 | 11.1804 | 77.4629 | 72.07 | 5.64 | 282 | 223 | 31 | 7 | 0 | 1 | 4.1 | 0 | 28 | 25.7265 | 3.57 | 4.22 | 23 | 650 | 650 | 400 | 250 | 160 | 220 | 140 | 10 | 0.6 | 553.2674 | 388.9896 | 0.65107 | 0.031033 | 261 | 254 | 9.9291 | 92.5532 | 97.318 | 2.7559 | 12.2047 | 301.5885 | 27.6292 | 4.7297 | 0 | 333.9474 | 345.7285 | 378816.5164 | 1451.4043 | 8.1006 | 1 | 1 | 1 | 1 | 1 | 1 | 1 | 1 | 1 | 1
Institute 1 | Cattle | Housing system 2 | Location 1 | 4 | 2 | 2011-10-07 | 280 | 7.1126 | 83.24 | 8.6308 | 93.092 | 160.11 | 10.664 | 282 | 223 | 31 | 7 | 0 | 1 | 4.1 | 0 | 28 | 25.7265 | 3.57 | 4.22 | 23 | 650 | 650 | 400 | 250 | 160 | 220 | 140 | 10 | 0.6 | 515.2674 | 399.9896 | 0.76107 | 0.042033 | 261 | 254 | 9.9291 | 92.5532 | 97.318 | 2.7559 | 12.2047 | 301.5885 | 27.6292 | 4.7297 | 0 | 333.9474 | 349.1342 | 545154.1693 | 2088.7133 | 13.5189 | 1 | 1 | 1 | 1 | 1 | 1 | 1 | 1 | 1 | 1
Institute 1 | Cattle | Housing system 2 | Location 1 | 4 | 3 | 2011-10-08 | 281 | 4.6466 | 95.125 | 9.5548 | 95.79 | 197.6458 | 3.7083 | 282 | 223 | 31 | 7 | 0 | 1 | 4.1 | 0 | 28 | 25.7265 | 3.57 | 4.22 | 23 | 650 | 650 | 400 | 250 | 160 | 220 | 140 | 10 | 0.6 | 569.2674 | 390 | 0.65107 | 0.031033 | 261 | 254 | 9.9291 | 92.5532 | 97.318 | 2.7559 | 12.2047 | 301.5885 | 27.6292 | 4.7297 | 0 | 333.9474 | 347.9 | 349321.8279 | 1338.3978 | 7.4699 | 1 | 1 | 1 | 1 | 1 | 1 | 1 | 1 | 1 | 1
Institute 1 | Cattle | Housing system 2 | Location 1 | 5 | 1 | 2011-11-24 | 328 | 7.892 | 72.875 | 13.17 | * | 213.82 | 3.2927 | 282 | 229 | 26 | 13 | 0 | 1 | 4.1 | 0 | 16 | 22.7118 | 3.63 | 4.75 | 23 | 650 | 650 | 400 | 250 | 160 | 220 | 140 | 10 | 0.6 | 569.0729 | 442.8854 | 0.99206 | 0.14222 | 268 | 255 | 5.6738 | 95.0355 | 95.1493 | 5.098 | 10.1961 | 294.5151 | 23.1729 | 8.7838 | 0 | 326.4717 | 335.3909 | 478417.9965 | 1785.1418 | 13.3895 | 1 | 1 | 0 | 0 | 1 | 1 | 0 | 1 | 1 | 0
Institute 1 | Cattle | Housing system 2 | Location 1 | 5 | 2 | 2011-11-25 | 329 | 14.83 | 80.72 | 17.5108 | 74.0896 | 140.13 | 2.757 | 282 | 229 | 26 | 13 | 0 | 1 | 4.1 | 0 | 16 | 22.7118 | 3.63 | 4.75 | 23 | 650 | 650 | 400 | 250 | 160 | 220 | 140 | 10 | 0.6 | 608.0729 | 423.8854 | 0.99206 | 0.13122 | 268 | 255 | 5.6738 | 95.0355 | 95.1493 | 5.098 | 10.1961 | 294.5151 | 23.1729 | 8.7838 | 0 | 326.4717 | 329.7223 | 322226.0802 | 1202.3361 | 9.1349 | 1 | 1 | 0 | 0 | 1 | 1 | 0 | 1 | 1 | 0
Institute 1 | Cattle | Housing system 2 | Location 1 | 5 | 3 | 2011-11-26 | 330 | 21.9858 | 78.6267 | 23.2638 | 69.6958 | 119.22 | 2.247 | 282 | 229 | 26 | 13 | 0 | 1 | 4.1 | 0 | 16 | 22.7118 | 3.63 | 4.75 | 23 | 650 | 650 | 400 | 250 | 160 | 220 | 140 | 10 | 0.6 | 520.0729 | 467.8854 | 0.88206 | 0.14222 | 268 | 255 | 5.6738 | 95.0355 | 95.1493 | 5.098 | 10.1961 | 294.5151 | 23.1729 | 8.7838 | 0 | 326.4717 | 322.2097 | 1111333.8932 | 4146.7683 | 27.0771 | 1 | 1 | 0 | 0 | 1 | 1 | 0 | 1 | 1 | 0
Institute 1 | Cattle | Housing system 2 | Location 1 | 6 | 1 | 2012-01-24 | 24 | 11.8661 | 75.8158 | 13.108 | 71.7292 | 262.89 | 10.684 | 282 | 230 | 20 | 19 | 0 | 1 | 4.1 | 0 | 0 | 25.6174 | 3.55 | 4.55 | 18 | 650 | 650 | 400 | 250 | 160 | 220 | 140 | 10 | 0.6 | 965.2847 | 440.1806 | 1.6364 | 0.077917 | 269 | 250 | 0 | 95.3901 | 92.9368 | 7.6 | 8 | 310.5035 | 17.8253 | 12.8378 | 0 | 341.1666 | 350.5719 | 120172.2478 | 446.737 | 5.8177 | 1 | 1 | 1 | 1 | 1 | 1 | 1 | 1 | 1 | 1
Institute 1 | Cattle | Housing system 2 | Location 1 | 6 | 2 | 2012-01-25 | 25 | 8.199 | 95.2 | 9.15 | * | 239.77 | 9.088 | 282 | 230 | 20 | 19 | 0 | 1 | 4.1 | 0 | 0 | 25.6174 | 3.55 | 4.55 | 18 | 650 | 650 | 400 | 250 | 160 | 220 | 140 | 10 | 0.6 | 968.2847 | 391.1806 | 1.7464 | 0.066917 | 269 | 250 | 0 | 95.3901 | 92.9368 | 7.6 | 8 | 310.5035 | 17.8253 | 12.8378 | 0 | 341.1666 | 355.9733 | 111028.8079 | 412.7465 | 5.7924 | 1 | 1 | 1 | 1 | 1 | 1 | 1 | 1 | 1 | 1
Institute 1 | Cattle | Housing system 2 | Location 1 | 6 | 3 | 2012-01-26 | 26 | 3.395 | 96.28 | 7.6422 | 88.5642 | 169.74 | 2.202 | 282 | 230 | 20 | 19 | 0 | 1 | 4.1 | 0 | 0 | 25.6174 | 3.55 | 4.55 | 18 | 650 | 650 | 400 | 250 | 160 | 220 | 140 | 10 | 0.6 | 928.2847 | 457.1806 | 1.6364 | 0.088917 | 269 | 250 | 0 | 95.3901 | 92.9368 | 7.6 | 8 | 310.5035 | 17.8253 | 12.8378 | 0 | 341.1666 | 358.0309 | 136796.8406 | 508.5384 | 6.5757 | 1 | 1 | 1 | 1 | 1 | 1 | 1 | 1 | 1 | 1
Institute 1 | Cattle | Housing system 2 | Location 2 | 1 | 1 | 2011-05-11 | 131 | 15.7724 | 82.92 | 18.3994 | 78.3294 | 177.86 | 2.036 | 235 | 163 | 19 | 45 | 0 | 1 | 4.1 | 0 | 28 | 27.8773 | 3.27 | 4.07 | 21 | 650 | 650 | 400 | 250 | 160 | 220 | 140 | 10 | 0.6 | 833.8732 | 472.5617 | 2.9608 | 0.42002 | 227 | 182 | 11.9149 | 96.5957 | 80.1762 | 24.7253 | 10.4396 | 228.1565 | 16.934 | 30.4054 | 0 | 275.4959 | 277.2598 | 138126.6675 | 608.4875 | 14.852 | 1 | 1 | 1 | 1 | 1 | 1 | 1 | 1 | 1 | 1
Institute 1 | Cattle | Housing system 2 | Location 2 | 2 | 1 | 2011-07-06 | 187 | 18.4739 | 70.96 | 19.5901 | 80.6052 | 105.58 | 4.316 | 235 | 167 | 14 | 47 | 0 | 1 | 4.1 | 0 | 28 | 30.5389 | 3.31 | 4.07 | 27 | 650 | 650 | 400 | 250 | 160 | 220 | 140 | 10 | 0.6 | 704.9201 | 412.0645 | 2.8843 | 0.045394 | 228 | 181 | 11.9149 | 97.0213 | 79.386 | 25.9669 | 7.7348 | 243.5343 | 12.4777 | 31.7567 | 0 | 287.7687 | 288.2405 | 177163.3297 | 777.0321 | 21.2846 | 1 | 1 | 1 | 1 | 1 | 1 | 1 | 1 | 1 | 1
Institute 1 | Cattle | Housing system 2 | Location 2 | 3 | 1 | 2011-09-07 | 250 | 14.5208 | 83.8 | 17.9884 | 78.2318 | 185.31 | 4.339 | 235 | 175 | 13 | 40 | 0 | 1 | 4.1 | 0 | 28 | 35.5657 | 3.39 | 4.25 | 25 | 650 | 650 | 400 | 250 | 160 | 220 | 140 | 10 | 0.6 | 705.9582 | 394.3374 | 2.4802 | 0.22333 | 228 | 188 | 11.9149 | 97.0213 | 82.4561 | 21.2766 | 6.9149 | 274.5537 | 11.5864 | 27.027 | 0 | 313.1671 | 315.687 | 182348.7339 | 799.7751 | 17.4157 | 1 | 1 | 1 | 1 | 1 | 1 | 1 | 1 | 1 | 1
Institute 1 | Cattle | Housing system 2 | Location 2 | 4 | 1 | 2011-10-26 | 299 | 10.0208 | 85.36 | 11.1804 | 77.4629 | 72.07 | 5.64 | 235 | 178 | 9 | 39 | 0 | 1 | 4.1 | 0 | 28 | 25.7191 | 3.5 | 4.45 | 21 | 650 | 650 | 400 | 250 | 160 | 220 | 140 | 10 | 0.6 | 721.9757 | 391.9802 | 1.6032 | 0.030266 | 226 | 187 | 11.9149 | 96.1702 | 82.7434 | 20.8556 | 4.8128 | 240.701 | 8.0214 | 26.3513 | 0 | 275.0737 | 284.7779 | 155335.5066 | 687.3253 | 10.3402 | 1 | 1 | 1 | 1 | 1 | 1 | 1 | 1 | 1 | 1
Institute 1 | Cattle | Housing system 2 | Location 2 | 5 | 1 | 2011-12-08 | 342 | 7.1126 | 83.24 | 8.6308 | 93.092 | 160.11 | 10.664 | 235 | 168 | 14 | 46 | 0 | 1 | 4.1 | 0 | 28 | 26.8333 | 3.55 | 4.45 | 26 | 650 | 650 | 400 | 250 | 160 | 220 | 140 | 10 | 0.6 | 601.3681 | 403.2083 | 1.9686 | 0.17975 | 228 | 182 | 11.9149 | 97.0213 | 79.8246 | 25.2747 | 7.6923 | 231.2967 | 12.4777 | 31.081 | 0 | 274.8554 | 287.3549 | 261021.1934 | 1144.8298 | 19.7603 | 1 | 1 | 1 | 1 | 1 | 1 | 1 | 1 | 1 | 1
Institute 1 | Cattle | Housing system 2 | Location 2 | 6 | 1 | 2012-02-16 | 47 | 4.6466 | 95.125 | 9.5548 | 95.79 | 197.6458 | 3.7083 | 235 | 172 | 11 | 43 | 0 | 1 | 4.1 | 0 | 28 | 25.8721 | 3.54 | 4.38 | 20 | 650 | 650 | 400 | 250 | 160 | 220 | 140 | 10 | 0.6 | 937.8438 | 427.1844 | 2.5669 | 0.11185 | 226 | 183 | 11.9149 | 96.1702 | 80.9735 | 23.4973 | 6.0109 | 233.1664 | 9.8039 | 29.054 | 0 | 272.0243 | 283.3897 | 99890.7634 | 441.9945 | 10.3782 | 1 | 1 | 1 | 1 | 1 | 1 | 1 | 1 | 1 | 1
Institute 1 | Cattle | Housing system 2 | Location 3 | 1 | 1 | 2011-05-03 | 123 | 7.892 | 72.875 | 13.17 | * | 213.82 | 3.2927 | 197 | 138 | 15 | 37 | 0 | 1 | 4.7 | 0 | 16 | 26.5 | 3.72 | 4.58 | 17 | 650 | 650 | 400 | 250 | 160 | 220 | 140 | 10 | 0.6 | 913.2361 | 361.4725 | 2.6125 | 0.032299 | 190 | 153 | 8.1218 | 96.4467 | 80.5263 | 24.183 | 9.8039 | 188.9817 | 13.369 | 25 | 0 | 227.3506 | 233.5619 | 76194.112 | 401.0216 | 9.5149 | 1 | 1 | 1 | 1 | 1 | 1 | 1 | 1 | 1 | 1
Institute 1 | Cattle | Housing system 2 | Location 3 | 2 | 1 | 2011-06-27 | 178 | 23.174 | 72.48 | 28.4191 | 73.3508 | 186.87 | 2.145 | 197 | 120 | 12 | 20 | 0 | 1 | 4.7 | 0 | 16 | 27.0833 | 3.63 | 4.53 | 21 | 650 | 650 | 400 | 250 | 160 | 220 | 140 | 10 | 0.6 | 1016.5243 | 514.5234 | 3.4758 | 0.12113 | 152 | 132 | 8.1218 | 77.1574 | 86.8421 | 15.1515 | 9.0909 | 165.8719 | 10.6952 | 13.5135 | 0 | 190.0806 | 183.6794 | 65861.017 | 433.2962 | 10.6932 | 1 | 0 | 1 | 0 | 1 | 0 | 1 | 1 | 1 | 0
Institute 1 | Cattle | Housing system 2 | Location 3 | 3 | 1 | 2011-08-31 | 243 | 13.341 | 73.12 | 17.9564 | 68.3966 | 75.07 | 2.792 | 197 | 138 | 14 | 38 | 0 | 1 | 4.7 | 0 | 16 | 26 | 3.52 | 4.42 | 25 | 650 | 650 | 400 | 250 | 160 | 220 | 140 | 10 | 0.6 | 660.7361 | 429.0518 | 1.8927 | 0.076542 | 190 | 152 | 8.1218 | 96.4467 | 80 | 25 | 9.2105 | 187.4637 | 12.4777 | 25.6756 | 0 | 225.6171 | 227.4614 | 176719.1546 | 930.1008 | 15.5329 | 1 | 1 | 1 | 1 | 1 | 1 | 1 | 1 | 1 | 1
Institute 1 | Cattle | Housing system 2 | Location 3 | 4 | 1 | 2011-11-02 | 306 | 11.4004 | 81.1652 | 15.2352 | 86.2304 | 185.64 | 3.06 | 197 | 143 | 13 | 24 | 0 | 1 | 4.7 | 0 | 16 | 28 | 3.55 | 4.4 | 22 | 650 | 650 | 400 | 250 | 160 | 220 | 140 | 10 | 0.6 | 749.8854 | 458.985 | 2.5134 | 0.15424 | 180 | 156 | 8.1218 | 91.3706 | 86.6667 | 15.3846 | 8.3333 | 200.5479 | 11.5864 | 16.2162 | 0 | 228.3505 | 232.7027 | 143989.0563 | 799.9392 | 16.4407 | 1 | 1 | 1 | 1 | 1 | 1 | 1 | 1 | 1 | 1
Institute 1 | Cattle | Housing system 2 | Location 3 | 5 | 1 | 2011-12-15 | 349 | 4.571 | 93.6 | 6.9 | * | 137.13 | 7.905 | 197 | 139 | 8 | 23 | 0 | 1 | 4.7 | 0 | 16 | 29.8 | 3.6 | 4.36 | 25 | 650 | 650 | 400 | 250 | 160 | 220 | 140 | 10 | 0.6 | 598.0689 | 424.7482 | 2.0177 | 0.1388 | 170 | 147 | 8.1218 | 86.2944 | 86.4706 | 15.6463 | 5.4422 | 200.4425 | 7.1301 | 15.5405 | 0 | 223.1132 | 234.8043 | 243853.0041 | 1434.4294 | 22.1745 | 1 | 0 | 1 | 0 | 1 | 1 | 1 | 1 | 1 | 1
Institute 1 | Cattle | Housing system 2 | Location 3 | 6 | 1 | 2012-02-14 | 45 | 3.5172 | 98.6111 | 6.3033 | 92.1537 | 48.41 | 7.648 | 197 | 143 | 12 | 23 | 0 | 1 | 4.7 | 0 | 16 | 26.5 | 3.7 | 4.94 | 19 | 650 | 650 | 400 | 250 | 160 | 220 | 140 | 10 | 0.6 | 645.184 | 418.6092 | 1.2022 | 0.038407 | 178 | 155 | 8.1218 | 90.3553 | 87.0787 | 14.8387 | 7.7419 | 195.8289 | 10.6952 | 15.5405 | 0 | 222.0646 | 234.2308 | 186082.1663 | 1045.4054 | 10.4811 | 1 | 1 | 1 | 1 | 1 | 1 | 1 | 1 | 1 | 1
Institute 1 | Cattle | Housing system 2 | Location 4 | 1 | 1 | 2011-04-12 | 102 | 9.1117 | 79.08 | 11.33 | * | 60.87 | 12.2882 | 252 | 148 | 20 | 67 | 0 | 1 | 4.2 | 0 | 16 | 28.2679 | 3.35 | 4.55 | 17 | 650 | 650 | 400 | 250 | 160 | 220 | 140 | 10 | 0.6 | 612.2188 | 414.375 | 1.4266 | 0.026802 | 235 | 168 | 6.3492 | 93.254 | 71.4894 | 39.881 | 11.9048 | 208.4322 | 17.8253 | 45.2702 | 0 | 271.5277 | 280.9442 | 255605.5706 | 1087.6833 | 13.281 | 1 | 1 | 1 | 1 | 0 | 1 | 1 | 1 | 1 | 0
Institute 1 | Cattle | Housing system 2 | Location 4 | 2 | 1 | 2011-06-15 | 166 | 18.4871 | 78.9183 | 20.0088 | 79.445 | 279.75 | 4.5017 | 252 | 134 | 24 | 83 | 0 | 1 | 4.2 | 0 | 16 | 30.8 | 3.52 | 4.15 | 24 | 650 | 650 | 400 | 250 | 160 | 220 | 140 | 10 | 0.6 | 611.9306 | 381.7292 | 1.2472 | 0.068167 | 241 | 158 | 6.3492 | 95.6349 | 65.5602 | 52.5316 | 15.1899 | 196.1804 | 21.3904 | 56.081 | 0 | 273.6517 | 273.6421 | 213967.3677 | 887.8314 | 9.364 | 0 | 1 | 1 | 0 | 0 | 1 | 1 | 1 | 1 | 0
Institute 1 | Cattle | Housing system 2 | Location 4 | 3 | 1 | 2011-08-17 | 229 | 17.0735 | 77.6909 | 18.5904 | * | 132.58 | 3.1685 | 252 | 153 | 22 | 59 | 0 | 1 | 4.2 | 0 | 16 | 28.5 | 3.43 | 4.18 | 22 | 650 | 650 | 400 | 250 | 160 | 220 | 140 | 10 | 0.6 | 661.1111 | 376.3418 | 1.187 | 0.23214 | 234 | 175 | 6.3492 | 92.8571 | 74.7863 | 33.7143 | 12.5714 | 216.2552 | 19.6078 | 39.8648 | 0 | 275.7278 | 277.2824 | 175267.5999 | 749.0068 | 6.2121 | 1 | 1 | 1 | 1 | 0 | 1 | 1 | 1 | 1 | 0
Institute 1 | Cattle | Housing system 2 | Location 4 | 4 | 1 | 2011-10-12 | 285 | 11.9371 | 92.8346 | 15.2258 | 72.4929 | 108.14 | 2.0817 | 252 | 155 | 21 | 55 | 0 | 1 | 4.2 | 0 | 16 | 25.1429 | 3.56 | 4.37 | 21 | 650 | 650 | 400 | 250 | 160 | 220 | 140 | 10 | 0.6 | 880.2847 | 388 | 2.3626 | 0.15672 | 231 | 176 | 6.3492 | 91.6667 | 76.1905 | 31.25 | 11.9318 | 207.6342 | 18.7166 | 37.1621 | 0 | 263.5129 | 268.5451 | 98191.3784 | 425.0709 | 8.0397 | 1 | 1 | 1 | 1 | 0 | 1 | 1 | 1 | 1 | 0
Institute 1 | Cattle | Housing system 2 | Location 4 | 5 | 1 | 2011-12-01 | 335 | 8.5248 | 96.7442 | 11.4979 | 84.7492 | 195.52 | 3.7883 | 252 | 152 | 25 | 58 | 0 | 1 | 4.2 | 0 | 16 | 26.1628 | 3.59 | 4.58 | 18 | 650 | 650 | 400 | 250 | 160 | 220 | 140 | 10 | 0.6 | 752.5398 | 397.184 | 2.0211 | 0.30818 | 235 | 177 | 6.3492 | 93.254 | 75.3191 | 32.7684 | 14.1243 | 207.0261 | 22.2816 | 39.1891 | 0 | 268.4969 | 277.628 | 140628.2023 | 598.4179 | 8.9411 | 1 | 1 | 1 | 1 | 0 | 1 | 1 | 1 | 1 | 0
Institute 1 | Cattle | Housing system 2 | Location 4 | 6 | 1 | 2012-01-31 | 31 | -3.4059 | 68.6447 | 0.55221 | 82.2363 | 70.5 | 6.85 | 252 | 147 | 28 | 63 | 0 | 1 | 4.2 | 0 | 16 | 26.5509 | 3.57 | 4.87 | 20 | 650 | 650 | 400 | 250 | 160 | 220 | 140 | 10 | 0.6 | 933.9015 | 403.6557 | 1.3459 | 0.039205 | 238 | 175 | 6.3492 | 94.4444 | 73.5294 | 36 | 16 | 201.4712 | 24.9554 | 42.5675 | 0 | 268.9941 | 289.9195 | 98417.5848 | 413.5193 | 4.7734 | 1 | 1 | 1 | 1 | 0 | 1 | 1 | 1 | 1 | 0

## Emissions per system (VERA)
[40 empty] | REFRESH PIVOT TABLE 1/3 | [34 empty] | REFRESH PIVOT TABLE 2/3 | [22 empty] | REFRESH PIVOT TABLE 3/3
|  |  | MEASUREMENT CONDITIONS | [7 empty] | ANIMAL OCCUPATION |  |  |  |  | MANAGEMENT |  |  |  | MILK PRODUCTION AND COMPOSITION |  |  |  | ANIMAL PRODUCTION CHARACTERISTICS | [8 empty] | MEASURED CONCENTRATIONS |  |  |  | VENTILATION RATE AND EMISSIONS | [5 empty] | Values | [33 empty] | Values | [21 empty] | Values
Housing system | Measurement institute | Measurement location | Measurement period | Day in year | Outside temperature [oC] | Outside RH [%] | Inside temperature [oC] | Inside RH [%] | Winddirection | Windspeed (10 m height) [m/s] | Animal places | Milking cows | Dry cows | Heifers (pregnant) | Heifers (not pregnant) | Floor type (0: slatted floor; 1: closed floor) | Walking area per animal (m2) | Grazing (hours per day) | Closed cubicles | Milk production [kg/animal/day] | Milk [% protein] | Milk [% fat] | Urea content in milk [mg/100g] | Weight milking cows [kg] | Weight dry cows [kg] | Weight heifers (pregnant) [kg] | Weight heifers (not pregnant) [kg] | Days in pregnancy (milking cows) | Days in pregnancy (dry cows) | Days in pregnancy (heifers) | Energy value of feed (heifers; MJ/kg dry matter) | Weight gain heifers [kg/day] | CO2 inside [ppm] | CO2 outside [ppm] | NH3 inside [mg/m3] | NH3 outside [mg/m3] | Ventilation rate [m3/h] | Ventilation rate [m3/h per animal] | NH3 Emission [kg/year per animal place] | Housing system | Measurement location | Measurement period | Average of NH3 Emission [kg/year per animal place] | Average of Ventilation rate [m3/h] | Average of Ventilation rate [m3/h per animal] | Average of Day in year | Average of Outside temperature [oC] | Average of Outside RH [%] | Average of Inside temperature [oC] | Average of Inside RH [%] | Average of Winddirection | Average of Windspeed (10 m height) [m/s] | Average of Milk production [kg/animal/day] | Average of Milk [% protein] | Average of Milk [% fat] | Average of Urea content in milk [mg/100g] | Housing system | Measurement location | Measurement period | NH3 Emission [kg/year per animal place] | Ventilation rate [m3/h] | Ventilation rate [m3/h per animal] | Day in year | Outside temperature [oC] | Outside RH [%] | Inside temperature [oC] | Inside RH [%] | Winddirection | Windspeed (10 m height) [m/s] | Milk production [kg/animal/day] | Milk [% protein] | Milk [% fat] | Urea content in milk [mg/100g] | Location code | Housing system | Measurement location | Average of Location code | Count of NH3 Emission [kg/year per animal place] | Average of NH3 Emission [kg/year per animal place]2 | Housing system | Measurement location | Location code | Measurement period | NH3 Emission [kg/year per animal place] | Ventilation rate [m3/h] | Ventilation rate [m3/h per animal] | Day in year | Outside temperature [oC] | Outside RH [%] | Inside temperature [oC] | Inside RH [%] | Winddirection | Windspeed (10 m height) [m/s] | Milk production [kg/animal/day] | Milk [% protein] | Milk [% fat] | Urea content in milk [mg/100g] | Housing system | Count of NH3 Emission [kg/year per animal place] | Average of NH3 Emission [kg/year per animal place]2
Housing system 1 | Institute 1 | Location 1 | 1 | 94 | 10.2935 | 86.5857 | 11.5548 | 70.0122 | 271.42 | 8.944 | 282 | 218 | 37 | 17 | 0 | 1 | 4.1 | 0 | 0 | 25.8945 | 3.42 | 4.48 | 21 | 650 | 650 | 400 | 250 | 160 | 220 | 140 | 10 | 0.6 | 516.7059 | 392.5384 | 0.86564 | 0.077057 | 509675.819 | 1873.8082 | 12.4852 | [34 empty] | 0 |  |  | 0 | 0 |  |  |  | 0 | [16 empty] | 0
Housing system 1 | Institute 1 | Location 1 | 1 | 95 | 14.83 | 80.72 | 17.5108 | 74.0896 | 140.13 | 2.757 | 282 | 218 | 37 | 17 | 0 | 1 | 4.1 | 0 | 0 | 25.8945 | 3.42 | 4.48 | 21 | 650 | 650 | 400 | 250 | 160 | 220 | 140 | 10 | 0.6 | 554.7059 | 426.5384 | 0.76564 | 0.077057 | 482390.008 | 1773.4927 | 10.3184 | Housing system 1 | Location 1 | 1 | 12.166 | 519425.5521 | 1909.6528 | 95 | 15.7031 | 81.9774 | 17.4431 | 71.2659 | 176.9233 | 4.6493 | 25.8945 | 3.42 | 4.48 | 21 | Housing system 1 | Location 1 | 1 | 12.166 | 519425.5521 | 1909.6528 | 95 | 15.7031 | 81.9774 | 17.4431 | 71.2659 | 176.9233 | 4.6493 | 25.8945 | 3.42 | 4.48 | 21 | 1 | Housing system 1 | Location 1 | 1 | 5 | 8.5044 | Housing system 1 | Location 1 | 1 | 1 | 12.166 | 519425.5521 | 1909.6528 | 95 | 15.7031 | 81.9774 | 17.4431 | 71.2659 | 176.9233 | 4.6493 | 25.8945 | 3.42 | 4.48 | 21 | Housing system 1 | 20 | 10.6374
Housing system 1 | Institute 1 | Location 1 | 1 | 96 | 21.9858 | 78.6267 | 23.2638 | 69.6958 | 119.22 | 2.247 | 282 | 218 | 37 | 17 | 0 | 1 | 4.1 | 0 | 0 | 25.8945 | 3.42 | 4.48 | 21 | 650 | 650 | 400 | 250 | 160 | 220 | 140 | 10 | 0.6 | 496.7059 | 390 | 0.86564 | 0.087057 | 566210.8292 | 2081.6575 | 13.6943 |  |  | 2 | 6.7154 | 224857.7204 | 861.5238 | 158 | 7.82 | 89.0986 | 9.9667 | 80.1467 | 224.1333 | 7.3247 | 25.3521 | 3.45 | 4.29 | 13 | Housing system 1 | Location 1 | 2 | 6.7154 | 224857.7204 | 861.5238 | 158 | 7.82 | 89.0986 | 9.9667 | 80.1467 | 224.1333 | 7.3247 | 25.3521 | 3.45 | 4.29 | 13 | 1 |  | Location 2 | 2 | 6 | 14.2471 | Housing system 1 | Location 1 | 1 | 2 | 6.7154 | 224857.7204 | 861.5238 | 158 | 7.82 | 89.0986 | 9.9667 | 80.1467 | 224.1333 | 7.3247 | 25.3521 | 3.45 | 4.29 | 13 | Housing system 2 | 20 | 11.7011
Housing system 1 | Institute 1 | Location 1 | 2 | 157 | 11.8661 | 75.8158 | 13.108 | 71.7292 | 262.89 | 10.684 | 282 | 213 | 36 | 12 | 0 | 1 | 4.1 | 0 | 0 | 25.3521 | 3.45 | 4.29 | 13 | 650 | 650 | 400 | 250 | 160 | 220 | 140 | 10 | 0.6 | 724.7465 | 439.4712 | 1.0556 | 0.091994 | 211693.2879 | 811.0854 | 6.3364 |  |  | 3 | 9.315 | 145085.4753 | 549.5662 | 215 | 16.2557 | 79.2267 | 18.6593 | 79.0555 | 156.25 | 3.5637 | 25.8789 | 3.4 | 4.02 | 17 | Housing system 1 | Location 1 | 3 | 9.315 | 145085.4753 | 549.5662 | 215 | 16.2557 | 79.2267 | 18.6593 | 79.0555 | 156.25 | 3.5637 | 25.8789 | 3.4 | 4.02 | 17 | 1 |  | Location 3 | 3 | 4 | 11.8113 | Housing system 1 | Location 1 | 1 | 3 | 9.315 | 145085.4753 | 549.5662 | 215 | 16.2557 | 79.2267 | 18.6593 | 79.0555 | 156.25 | 3.5637 | 25.8789 | 3.4 | 4.02 | 17
Housing system 1 | Institute 1 | Location 1 | 2 | 158 | 8.199 | 95.2 | 9.15 | * | 239.77 | 9.088 | 282 | 213 | 36 | 12 | 0 | 1 | 4.1 | 0 | 0 | 25.3521 | 3.45 | 4.29 | 13 | 650 | 650 | 400 | 250 | 160 | 220 | 140 | 10 | 0.6 | 695.7465 | 408.4712 | 1.1556 | 0.081994 | 213458.3806 | 817.8482 | 7.1187 |  |  | 4 | 8.815 | 424430.8378 | 1626.1718 | 280 | 7.26 | 87.9083 | 9.7887 | 88.7816 | 143.2753 | 6.6708 | 25.7265 | 3.57 | 4.22 | 23 | Housing system 1 | Location 1 | 4 | 8.815 | 424430.8378 | 1626.1718 | 280 | 7.26 | 87.9083 | 9.7887 | 88.7816 | 143.2753 | 6.6708 | 25.7265 | 3.57 | 4.22 | 23 | 1 |  | Location 4 | 4 | 5 | 7.4995 | Housing system 1 | Location 1 | 1 | 4 | 8.815 | 424430.8378 | 1626.1718 | 280 | 7.26 | 87.9083 | 9.7887 | 88.7816 | 143.2753 | 6.6708 | 25.7265 | 3.57 | 4.22 | 23
Housing system 1 | Institute 1 | Location 1 | 2 | 159 | 3.395 | 96.28 | 7.6422 | 88.5642 | 169.74 | 2.202 | 282 | 213 | 36 | 12 | 0 | 1 | 4.1 | 0 | 0 | 25.3521 | 3.45 | 4.29 | 13 | 650 | 650 | 400 | 250 | 160 | 220 | 140 | 10 | 0.6 | 686.7465 | 439.4712 | 0.95557 | 0.091994 | 249421.4928 | 955.6379 | 6.6909 |  |  | 5 | [14 empty] | Housing system 1 | Location 1 | 5 | [14 empty] | 1 | Housing system 2 | Location 1 | 5 | 5 | 9.3549 | Housing system 1 | Location 1 | 1 | 5
Housing system 1 | Institute 1 | Location 1 | 3 | 214 | 15.7724 | 82.92 | 18.3994 | 78.3294 | 177.86 | 2.036 | 282 | 234 | 28 | 2 | 0 | 1 | 4.1 | 0 | 28 | 25.8789 | 3.4 | 4.02 | 17 | 650 | 650 | 400 | 250 | 160 | 220 | 140 | 10 | 0.6 | 937.4722 | 503.8939 | 2.0023 | 0.1055 | 143540.7005 | 543.7148 | 9.3902 |  |  | 6 | 5.5108 | 122665.9654 | 456.0073 | 25 | 7.82 | 89.0986 | 9.9667 | 80.1467 | 224.1333 | 7.3247 | 25.6174 | 3.55 | 4.55 | 18 | Housing system 1 | Location 1 | 6 | 5.5108 | 122665.9654 | 456.0073 | 25 | 7.82 | 89.0986 | 9.9667 | 80.1467 | 224.1333 | 7.3247 | 25.6174 | 3.55 | 4.55 | 18 | 1 |  | Location 2 | 6 | 6 | 15.6718 | Housing system 1 | Location 1 | 1 | 6 | 5.5108 | 122665.9654 | 456.0073 | 25 | 7.82 | 89.0986 | 9.9667 | 80.1467 | 224.1333 | 7.3247 | 25.6174 | 3.55 | 4.55 | 18
Housing system 1 | Institute 1 | Location 1 | 3 | 215 | 18.4739 | 70.96 | 19.5901 | 80.6052 | 105.58 | 4.316 | 282 | 234 | 28 | 2 | 0 | 1 | 4.1 | 0 | 28 | 25.8789 | 3.4 | 4.02 | 17 | 650 | 650 | 400 | 250 | 160 | 220 | 140 | 10 | 0.6 | 925.4722 | 477.8939 | 2.0023 | 0.1055 | 138392.7652 | 524.215 | 9.0535 |  | Location 2 | 1 | 13.5018 | 138126.6675 | 608.4875 | 131 | 15.7724 | 82.92 | 18.3994 | 78.3294 | 177.86 | 2.036 | 27.8773 | 3.27 | 4.07 | 21 | Housing system 1 | Location 2 | 1 | 13.5018 | 138126.6675 | 608.4875 | 131 | 15.7724 | 82.92 | 18.3994 | 78.3294 | 177.86 | 2.036 | 27.8773 | 3.27 | 4.07 | 21 | 2 |  | Location 3 | 7 | 4 | 12.9924 | Housing system 1 | Location 2 | 2 | 1 | 13.5018 | 138126.6675 | 608.4875 | 131 | 15.7724 | 82.92 | 18.3994 | 78.3294 | 177.86 | 2.036 | 27.8773 | 3.27 | 4.07 | 21
Housing system 1 | Institute 1 | Location 1 | 3 | 216 | 14.5208 | 83.8 | 17.9884 | 78.2318 | 185.31 | 4.339 | 282 | 234 | 28 | 2 | 0 | 1 | 4.1 | 0 | 28 | 25.8789 | 3.4 | 4.02 | 17 | 650 | 650 | 400 | 250 | 160 | 220 | 140 | 10 | 0.6 | 940.4722 | 533.8939 | 1.9023 | 0.1055 | 153322.9601 | 580.7688 | 9.5014 |  |  | 2 | 19.3497 | 177163.3297 | 777.0321 | 187 | 18.4739 | 70.96 | 19.5901 | 80.6052 | 105.58 | 4.316 | 30.5389 | 3.31 | 4.07 | 27 | Housing system 1 | Location 2 | 2 | 19.3497 | 177163.3297 | 777.0321 | 187 | 18.4739 | 70.96 | 19.5901 | 80.6052 | 105.58 | 4.316 | 30.5389 | 3.31 | 4.07 | 27 | 2 |  | Location 4 | 8 | 5 | 8.2495 | Housing system 1 | Location 2 | 2 | 2 | 19.3497 | 177163.3297 | 777.0321 | 187 | 18.4739 | 70.96 | 19.5901 | 80.6052 | 105.58 | 4.316 | 30.5389 | 3.31 | 4.07 | 27
Housing system 1 | Institute 1 | Location 1 | 4 | 279 | 10.0208 | 85.36 | 11.1804 | 77.4629 | 72.07 | 5.64 | 282 | 223 | 31 | 7 | 0 | 1 | 4.1 | 0 | 28 | 25.7265 | 3.57 | 4.22 | 23 | 650 | 650 | 400 | 250 | 160 | 220 | 140 | 10 | 0.6 | 553.2674 | 388.9896 | 0.59188 | 0.028212 | 378816.5164 | 1451.4043 | 7.3642 |  |  | 3 | 15.8324 | 182348.7339 | 799.7751 | 250 | 14.5208 | 83.8 | 17.9884 | 78.2318 | 185.31 | 4.339 | 35.5657 | 3.39 | 4.25 | 25 | Housing system 1 | Location 2 | 3 | 15.8324 | 182348.7339 | 799.7751 | 250 | 14.5208 | 83.8 | 17.9884 | 78.2318 | 185.31 | 4.339 | 35.5657 | 3.39 | 4.25 | 25 | 2 | [5 empty] | Housing system 1 | Location 2 | 2 | 3 | 15.8324 | 182348.7339 | 799.7751 | 250 | 14.5208 | 83.8 | 17.9884 | 78.2318 | 185.31 | 4.339 | 35.5657 | 3.39 | 4.25 | 25
Housing system 1 | Institute 1 | Location 1 | 4 | 280 | 7.1126 | 83.24 | 8.6308 | 93.092 | 160.11 | 10.664 | 282 | 223 | 31 | 7 | 0 | 1 | 4.1 | 0 | 28 | 25.7265 | 3.57 | 4.22 | 23 | 650 | 650 | 400 | 250 | 160 | 220 | 140 | 10 | 0.6 | 515.2674 | 399.9896 | 0.69188 | 0.038212 | 545154.1693 | 2088.7133 | 12.2899 |  |  | 4 | 9.4002 | 155335.5066 | 687.3253 | 299 | 10.0208 | 85.36 | 11.1804 | 77.4629 | 72.07 | 5.64 | 25.7191 | 3.5 | 4.45 | 21 | Housing system 1 | Location 2 | 4 | 9.4002 | 155335.5066 | 687.3253 | 299 | 10.0208 | 85.36 | 11.1804 | 77.4629 | 72.07 | 5.64 | 25.7191 | 3.5 | 4.45 | 21 | 2 | [5 empty] | Housing system 1 | Location 2 | 2 | 4 | 9.4002 | 155335.5066 | 687.3253 | 299 | 10.0208 | 85.36 | 11.1804 | 77.4629 | 72.07 | 5.64 | 25.7191 | 3.5 | 4.45 | 21
Housing system 1 | Institute 1 | Location 1 | 4 | 281 | 4.6466 | 95.125 | 9.5548 | 95.79 | 197.6458 | 3.7083 | 282 | 223 | 31 | 7 | 0 | 1 | 4.1 | 0 | 28 | 25.7265 | 3.57 | 4.22 | 23 | 650 | 650 | 400 | 250 | 160 | 220 | 140 | 10 | 0.6 | 569.2674 | 390 | 0.59188 | 0.028212 | 349321.8279 | 1338.3978 | 6.7908 |  |  | 5 | 17.9639 | 261021.1934 | 1144.8298 | 342 | 7.1126 | 83.24 | 8.6308 | 93.092 | 160.11 | 10.664 | 26.8333 | 3.55 | 4.45 | 26 | Housing system 1 | Location 2 | 5 | 17.9639 | 261021.1934 | 1144.8298 | 342 | 7.1126 | 83.24 | 8.6308 | 93.092 | 160.11 | 10.664 | 26.8333 | 3.55 | 4.45 | 26 | 2 | [5 empty] | Housing system 1 | Location 2 | 2 | 5 | 17.9639 | 261021.1934 | 1144.8298 | 342 | 7.1126 | 83.24 | 8.6308 | 93.092 | 160.11 | 10.664 | 26.8333 | 3.55 | 4.45 | 26
Housing system 1 | Institute 1 | Location 1 | 5 | * | * | * | * | * | * | * | * | * | * | * | * | * | * | * | * | * | * | * | * | * | * | * | * | * | * | * | * | * | * | * | * | * | * | * | * |  |  | 6 | 9.4348 | 99890.7634 | 441.9945 | 47 | 4.6466 | 95.125 | 9.5548 | 95.79 | 197.6458 | 3.7083 | 25.8721 | 3.54 | 4.38 | 20 | Housing system 1 | Location 2 | 6 | 9.4348 | 99890.7634 | 441.9945 | 47 | 4.6466 | 95.125 | 9.5548 | 95.79 | 197.6458 | 3.7083 | 25.8721 | 3.54 | 4.38 | 20 | 2 | [5 empty] | Housing system 1 | Location 2 | 2 | 6 | 9.4348 | 99890.7634 | 441.9945 | 47 | 4.6466 | 95.125 | 9.5548 | 95.79 | 197.6458 | 3.7083 | 25.8721 | 3.54 | 4.38 | 20
Housing system 1 | Institute 1 | Location 1 | 5 | * | * | * | * | * | * | * | * | * | * | * | * | * | * | * | * | * | * | * | * | * | * | * | * | * | * | * | * | * | * | * | * | * | * | * | * |  | Location 3 | 1 | 8.6499 | 76194.112 | 401.0216 | 123 | 7.892 | 72.875 | 13.17 |  | 213.82 | 3.2927 | 26.5 | 3.72 | 4.58 | 17 | Housing system 1 | Location 3 | 1 | 8.6499 | 76194.112 | 401.0216 | 123 | 7.892 | 72.875 | 13.17 |  | 213.82 | 3.2927 | 26.5 | 3.72 | 4.58 | 17 | 3 | [5 empty] | Housing system 1 | Location 3 | 3 | 1 | 8.6499 | 76194.112 | 401.0216 | 123 | 7.892 | 72.875 | 13.17 |  | 213.82 | 3.2927 | 26.5 | 3.72 | 4.58 | 17
Housing system 1 | Institute 1 | Location 1 | 5 | * | * | * | * | * | * | * | * | * | * | * | * | * | * | * | * | * | * | * | * | * | * | * | * | * | * | * | * | * | * | * | * | * | * | * | * |  |  | 2 | [14 empty] | Housing system 1 | Location 3 | 2 | [14 empty] | 3 | [5 empty] | Housing system 1 | Location 3 | 3 | 2
Housing system 1 | Institute 1 | Location 1 | 6 | 24 | 11.8661 | 75.8158 | 13.108 | 71.7292 | 262.89 | 10.684 | 282 | 230 | 20 | 19 | 0 | 1 | 4.1 | 0 | 0 | 25.6174 | 3.55 | 4.55 | 18 | 650 | 650 | 400 | 250 | 160 | 220 | 140 | 10 | 0.6 | 965.2847 | 440.1806 | 1.4876 | 0.070833 | 120172.2478 | 446.737 | 5.2888 |  |  | 3 | 14.1208 | 176719.1546 | 930.1008 | 243 | 13.341 | 73.12 | 17.9564 | 68.3966 | 75.07 | 2.792 | 26 | 3.52 | 4.42 | 25 | Housing system 1 | Location 3 | 3 | 14.1208 | 176719.1546 | 930.1008 | 243 | 13.341 | 73.12 | 17.9564 | 68.3966 | 75.07 | 2.792 | 26 | 3.52 | 4.42 | 25 | 3 | [5 empty] | Housing system 1 | Location 3 | 3 | 3 | 14.1208 | 176719.1546 | 930.1008 | 243 | 13.341 | 73.12 | 17.9564 | 68.3966 | 75.07 | 2.792 | 26 | 3.52 | 4.42 | 25
Housing system 1 | Institute 1 | Location 1 | 6 | 25 | 8.199 | 95.2 | 9.15 | * | 239.77 | 9.088 | 282 | 230 | 20 | 19 | 0 | 1 | 4.1 | 0 | 0 | 25.6174 | 3.55 | 4.55 | 18 | 650 | 650 | 400 | 250 | 160 | 220 | 140 | 10 | 0.6 | 968.2847 | 391.1806 | 1.5876 | 0.060833 | 111028.8079 | 412.7465 | 5.2658 |  |  | 4 | 14.9461 | 143989.0563 | 799.9392 | 306 | 11.4004 | 81.1652 | 15.2352 | 86.2304 | 185.64 | 3.06 | 28 | 3.55 | 4.4 | 22 | Housing system 1 | Location 3 | 4 | 14.9461 | 143989.0563 | 799.9392 | 306 | 11.4004 | 81.1652 | 15.2352 | 86.2304 | 185.64 | 3.06 | 28 | 3.55 | 4.4 | 22 | 3 | [5 empty] | Housing system 1 | Location 3 | 3 | 4 | 14.9461 | 143989.0563 | 799.9392 | 306 | 11.4004 | 81.1652 | 15.2352 | 86.2304 | 185.64 | 3.06 | 28 | 3.55 | 4.4 | 22
Housing system 1 | Institute 1 | Location 1 | 6 | 26 | 3.395 | 96.28 | 7.6422 | 88.5642 | 169.74 | 2.202 | 282 | 230 | 20 | 19 | 0 | 1 | 4.1 | 0 | 0 | 25.6174 | 3.55 | 4.55 | 18 | 650 | 650 | 400 | 250 | 160 | 220 | 140 | 10 | 0.6 | 928.2847 | 457.1806 | 1.4876 | 0.080833 | 136796.8406 | 508.5384 | 5.9779 |  |  | 5 | [14 empty] | Housing system 1 | Location 3 | 5 | [14 empty] | 3 | [5 empty] | Housing system 1 | Location 3 | 3 | 5
Housing system 1 | Institute 1 | Location 2 | 1 | 131 | 15.7724 | 82.92 | 18.3994 | 78.3294 | 177.86 | 2.036 | 235 | 163 | 19 | 45 | 0 | 1 | 4.1 | 0 | 28 | 27.8773 | 3.27 | 4.07 | 21 | 650 | 650 | 400 | 250 | 160 | 220 | 140 | 10 | 0.6 | 833.8732 | 472.5617 | 2.6917 | 0.38184 | 138126.6675 | 608.4875 | 13.5018 |  |  | 6 | 9.5283 | 186082.1663 | 1045.4054 | 45 | 3.5172 | 98.6111 | 6.3033 | 92.1537 | 48.41 | 7.648 | 26.5 | 3.7 | 4.94 | 19 | Housing system 1 | Location 3 | 6 | 9.5283 | 186082.1663 | 1045.4054 | 45 | 3.5172 | 98.6111 | 6.3033 | 92.1537 | 48.41 | 7.648 | 26.5 | 3.7 | 4.94 | 19 | 3 | [5 empty] | Housing system 1 | Location 3 | 3 | 6 | 9.5283 | 186082.1663 | 1045.4054 | 45 | 3.5172 | 98.6111 | 6.3033 | 92.1537 | 48.41 | 7.648 | 26.5 | 3.7 | 4.94 | 19
Housing system 1 | Institute 1 | Location 2 | 2 | 187 | 18.4739 | 70.96 | 19.5901 | 80.6052 | 105.58 | 4.316 | 235 | 167 | 14 | 47 | 0 | 1 | 4.1 | 0 | 28 | 30.5389 | 3.31 | 4.07 | 27 | 650 | 650 | 400 | 250 | 160 | 220 | 140 | 10 | 0.6 | 704.9201 | 412.0645 | 2.6221 | 0.041268 | 177163.3297 | 777.0321 | 19.3497 |  | Location 4 | 1 | 12.0737 | 255605.5706 | 1087.6833 | 102 | 9.1117 | 79.08 | 11.33 |  | 60.87 | 12.2882 | 28.2679 | 3.35 | 4.55 | 17 | Housing system 1 | Location 4 | 1 | 12.0737 | 255605.5706 | 1087.6833 | 102 | 9.1117 | 79.08 | 11.33 |  | 60.87 | 12.2882 | 28.2679 | 3.35 | 4.55 | 17 | 4 | [5 empty] | Housing system 1 | Location 4 | 4 | 1 | 12.0737 | 255605.5706 | 1087.6833 | 102 | 9.1117 | 79.08 | 11.33 |  | 60.87 | 12.2882 | 28.2679 | 3.35 | 4.55 | 17
Housing system 1 | Institute 1 | Location 2 | 3 | 250 | 14.5208 | 83.8 | 17.9884 | 78.2318 | 185.31 | 4.339 | 235 | 175 | 13 | 40 | 0 | 1 | 4.1 | 0 | 28 | 35.5657 | 3.39 | 4.25 | 25 | 650 | 650 | 400 | 250 | 160 | 220 | 140 | 10 | 0.6 | 705.9582 | 394.3374 | 2.2547 | 0.20303 | 182348.7339 | 799.7751 | 15.8324 |  |  | 2 | [14 empty] | Housing system 1 | Location 4 | 2 | [14 empty] | 4 | [5 empty] | Housing system 1 | Location 4 | 4 | 2
Housing system 1 | Institute 1 | Location 2 | 4 | 299 | 10.0208 | 85.36 | 11.1804 | 77.4629 | 72.07 | 5.64 | 235 | 178 | 9 | 39 | 0 | 1 | 4.1 | 0 | 28 | 25.7191 | 3.5 | 4.45 | 21 | 650 | 650 | 400 | 250 | 160 | 220 | 140 | 10 | 0.6 | 721.9757 | 391.9802 | 1.4575 | 0.027515 | 155335.5066 | 687.3253 | 9.4002 |  |  | 3 | 5.6473 | 175267.5999 | 749.0068 | 229 | 17.0735 | 77.6909 | 18.5904 |  | 132.58 | 3.1685 | 28.5 | 3.43 | 4.18 | 22 | Housing system 1 | Location 4 | 3 | 5.6473 | 175267.5999 | 749.0068 | 229 | 17.0735 | 77.6909 | 18.5904 |  | 132.58 | 3.1685 | 28.5 | 3.43 | 4.18 | 22 | 4 | [5 empty] | Housing system 1 | Location 4 | 4 | 3 | 5.6473 | 175267.5999 | 749.0068 | 229 | 17.0735 | 77.6909 | 18.5904 |  | 132.58 | 3.1685 | 28.5 | 3.43 | 4.18 | 22
Housing system 1 | Institute 1 | Location 2 | 5 | 342 | 7.1126 | 83.24 | 8.6308 | 93.092 | 160.11 | 10.664 | 235 | 168 | 14 | 46 | 0 | 1 | 4.1 | 0 | 28 | 26.8333 | 3.55 | 4.45 | 26 | 650 | 650 | 400 | 250 | 160 | 220 | 140 | 10 | 0.6 | 601.3681 | 403.2083 | 1.7897 | 0.16341 | 261021.1934 | 1144.8298 | 17.9639 |  |  | 4 | 7.3088 | 98191.3784 | 425.0709 | 285 | 11.9371 | 92.8346 | 15.2258 | 72.4929 | 108.14 | 2.0817 | 25.1429 | 3.56 | 4.37 | 21 | Housing system 1 | Location 4 | 4 | 7.3088 | 98191.3784 | 425.0709 | 285 | 11.9371 | 92.8346 | 15.2258 | 72.4929 | 108.14 | 2.0817 | 25.1429 | 3.56 | 4.37 | 21 | 4 | [5 empty] | Housing system 1 | Location 4 | 4 | 4 | 7.3088 | 98191.3784 | 425.0709 | 285 | 11.9371 | 92.8346 | 15.2258 | 72.4929 | 108.14 | 2.0817 | 25.1429 | 3.56 | 4.37 | 21
Housing system 1 | Institute 1 | Location 2 | 6 | 47 | 4.6466 | 95.125 | 9.5548 | 95.79 | 197.6458 | 3.7083 | 235 | 172 | 11 | 43 | 0 | 1 | 4.1 | 0 | 28 | 25.8721 | 3.54 | 4.38 | 20 | 650 | 650 | 400 | 250 | 160 | 220 | 140 | 10 | 0.6 | 937.8438 | 427.1844 | 2.3336 | 0.10169 | 99890.7634 | 441.9945 | 9.4348 |  |  | 5 | 8.1283 | 140628.2023 | 598.4179 | 335 | 8.5248 | 96.7442 | 11.4979 | 84.7492 | 195.52 | 3.7883 | 26.1628 | 3.59 | 4.58 | 18 | Housing system 1 | Location 4 | 5 | 8.1283 | 140628.2023 | 598.4179 | 335 | 8.5248 | 96.7442 | 11.4979 | 84.7492 | 195.52 | 3.7883 | 26.1628 | 3.59 | 4.58 | 18 | 4 | [5 empty] | Housing system 1 | Location 4 | 4 | 5 | 8.1283 | 140628.2023 | 598.4179 | 335 | 8.5248 | 96.7442 | 11.4979 | 84.7492 | 195.52 | 3.7883 | 26.1628 | 3.59 | 4.58 | 18
Housing system 1 | Institute 1 | Location 3 | 1 | 123 | 7.892 | 72.875 | 13.17 | * | 213.82 | 3.2927 | 197 | 138 | 15 | 37 | 0 | 1 | 4.7 | 0 | 16 | 26.5 | 3.72 | 4.58 | 17 | 650 | 650 | 400 | 250 | 160 | 220 | 140 | 10 | 0.6 | 913.2361 | 361.4725 | 2.375 | 0.029363 | 76194.112 | 401.0216 | 8.6499 |  |  | 6 | 4.3395 | 98417.5848 | 413.5193 | 31 | -3.4059 | 68.6447 | 0.55221 | 82.2363 | 70.5 | 6.85 | 26.5509 | 3.57 | 4.87 | 20 | Housing system 1 | Location 4 | 6 | 4.3395 | 98417.5848 | 413.5193 | 31 | -3.4059 | 68.6447 | 0.55221 | 82.2363 | 70.5 | 6.85 | 26.5509 | 3.57 | 4.87 | 20 | 4 | [5 empty] | Housing system 1 | Location 4 | 4 | 6 | 4.3395 | 98417.5848 | 413.5193 | 31 | -3.4059 | 68.6447 | 0.55221 | 82.2363 | 70.5 | 6.85 | 26.5509 | 3.57 | 4.87 | 20
Housing system 1 | Institute 1 | Location 3 | 2 | * | * | * | * | * | * | * | * | * | * | * | * | * | * | * | * | * | * | * | * | * | * | * | * | * | * | * | * | * | * | * | * | * | * | * | * | Housing system 2 | Location 1 | 1 | 13.3826 | 519425.5521 | 1909.6528 | 95 | 15.7031 | 81.9774 | 17.4431 | 71.2659 | 176.9233 | 4.6493 | 25.8945 | 3.42 | 4.48 | 21 | Housing system 2 | Location 1 | 1 | 13.3826 | 519425.5521 | 1909.6528 | 95 | 15.7031 | 81.9774 | 17.4431 | 71.2659 | 176.9233 | 4.6493 | 25.8945 | 3.42 | 4.48 | 21 | 5 | [5 empty] | Housing system 2 | Location 1 | 5 | 1 | 13.3826 | 519425.5521 | 1909.6528 | 95 | 15.7031 | 81.9774 | 17.4431 | 71.2659 | 176.9233 | 4.6493 | 25.8945 | 3.42 | 4.48 | 21
Housing system 1 | Institute 1 | Location 3 | 3 | 243 | 13.341 | 73.12 | 17.9564 | 68.3966 | 75.07 | 2.792 | 197 | 138 | 14 | 38 | 0 | 1 | 4.7 | 0 | 16 | 26 | 3.52 | 4.42 | 25 | 650 | 650 | 400 | 250 | 160 | 220 | 140 | 10 | 0.6 | 660.7361 | 429.0518 | 1.7206 | 0.069583 | 176719.1546 | 930.1008 | 14.1208 |  |  | 2 | 7.3869 | 224857.7204 | 861.5238 | 158 | 7.82 | 89.0986 | 9.9667 | 80.1467 | 224.1333 | 7.3247 | 25.3521 | 3.45 | 4.29 | 13 | Housing system 2 | Location 1 | 2 | 7.3869 | 224857.7204 | 861.5238 | 158 | 7.82 | 89.0986 | 9.9667 | 80.1467 | 224.1333 | 7.3247 | 25.3521 | 3.45 | 4.29 | 13 | 5 | [5 empty] | Housing system 2 | Location 1 | 5 | 2 | 7.3869 | 224857.7204 | 861.5238 | 158 | 7.82 | 89.0986 | 9.9667 | 80.1467 | 224.1333 | 7.3247 | 25.3521 | 3.45 | 4.29 | 13
Housing system 1 | Institute 1 | Location 3 | 4 | 306 | 11.4004 | 81.1652 | 15.2352 | 86.2304 | 185.64 | 3.06 | 197 | 143 | 13 | 24 | 0 | 1 | 4.7 | 0 | 16 | 28 | 3.55 | 4.4 | 22 | 650 | 650 | 400 | 250 | 160 | 220 | 140 | 10 | 0.6 | 749.8854 | 458.985 | 2.2849 | 0.14021 | 143989.0563 | 799.9392 | 14.9461 |  |  | 3 | 10.2465 | 145085.4753 | 549.5662 | 215 | 16.2557 | 79.2267 | 18.6593 | 79.0555 | 156.25 | 3.5637 | 25.8789 | 3.4 | 4.02 | 17 | Housing system 2 | Location 1 | 3 | 10.2465 | 145085.4753 | 549.5662 | 215 | 16.2557 | 79.2267 | 18.6593 | 79.0555 | 156.25 | 3.5637 | 25.8789 | 3.4 | 4.02 | 17 | 5 | [5 empty] | Housing system 2 | Location 1 | 5 | 3 | 10.2465 | 145085.4753 | 549.5662 | 215 | 16.2557 | 79.2267 | 18.6593 | 79.0555 | 156.25 | 3.5637 | 25.8789 | 3.4 | 4.02 | 17
Housing system 1 | Institute 1 | Location 3 | 5 | * | * | * | * | * | * | * | * | * | * | * | * | * | * | * | * | * | * | * | * | * | * | * | * | * | * | * | * | * | * | * | * | * | * | * | * |  |  | 4 | 9.6965 | 424430.8378 | 1626.1718 | 280 | 7.26 | 87.9083 | 9.7887 | 88.7816 | 143.2753 | 6.6708 | 25.7265 | 3.57 | 4.22 | 23 | Housing system 2 | Location 1 | 4 | 9.6965 | 424430.8378 | 1626.1718 | 280 | 7.26 | 87.9083 | 9.7887 | 88.7816 | 143.2753 | 6.6708 | 25.7265 | 3.57 | 4.22 | 23 | 5 | [5 empty] | Housing system 2 | Location 1 | 5 | 4 | 9.6965 | 424430.8378 | 1626.1718 | 280 | 7.26 | 87.9083 | 9.7887 | 88.7816 | 143.2753 | 6.6708 | 25.7265 | 3.57 | 4.22 | 23
Housing system 1 | Institute 1 | Location 3 | 6 | 45 | 3.5172 | 98.6111 | 6.3033 | 92.1537 | 48.41 | 7.648 | 197 | 143 | 12 | 23 | 0 | 1 | 4.7 | 0 | 16 | 26.5 | 3.7 | 4.94 | 19 | 650 | 650 | 400 | 250 | 160 | 220 | 140 | 10 | 0.6 | 645.184 | 418.6092 | 1.0929 | 0.034916 | 186082.1663 | 1045.4054 | 9.5283 |  |  | 5 | [14 empty] | Housing system 2 | Location 1 | 5 | [14 empty] | 5 | [5 empty] | Housing system 2 | Location 1 | 5 | 5
Housing system 1 | Institute 1 | Location 4 | 1 | 102 | 9.1117 | 79.08 | 11.33 | * | 60.87 | 12.2882 | 252 | 148 | 20 | 67 | 0 | 1 | 4.2 | 0 | 16 | 28.2679 | 3.35 | 4.55 | 17 | 650 | 650 | 400 | 250 | 160 | 220 | 140 | 10 | 0.6 | 612.2188 | 414.375 | 1.2969 | 0.024366 | 255605.5706 | 1087.6833 | 12.0737 |  |  | 6 | 6.0619 | 122665.9654 | 456.0073 | 25 | 7.82 | 89.0986 | 9.9667 | 80.1467 | 224.1333 | 7.3247 | 25.6174 | 3.55 | 4.55 | 18 | Housing system 2 | Location 1 | 6 | 6.0619 | 122665.9654 | 456.0073 | 25 | 7.82 | 89.0986 | 9.9667 | 80.1467 | 224.1333 | 7.3247 | 25.6174 | 3.55 | 4.55 | 18 | 5 | [5 empty] | Housing system 2 | Location 1 | 5 | 6 | 6.0619 | 122665.9654 | 456.0073 | 25 | 7.82 | 89.0986 | 9.9667 | 80.1467 | 224.1333 | 7.3247 | 25.6174 | 3.55 | 4.55 | 18
Housing system 1 | Institute 1 | Location 4 | 2 | * | * | * | * | * | * | * | * | * | * | * | * | * | * | * | * | * | * | * | * | * | * | * | * | * | * | * | * | * | * | * | * | * | * | * | * |  | Location 2 | 1 | 14.852 | 138126.6675 | 608.4875 | 131 | 15.7724 | 82.92 | 18.3994 | 78.3294 | 177.86 | 2.036 | 27.8773 | 3.27 | 4.07 | 21 | Housing system 2 | Location 2 | 1 | 14.852 | 138126.6675 | 608.4875 | 131 | 15.7724 | 82.92 | 18.3994 | 78.3294 | 177.86 | 2.036 | 27.8773 | 3.27 | 4.07 | 21 | 6 | [5 empty] | Housing system 2 | Location 2 | 6 | 1 | 14.852 | 138126.6675 | 608.4875 | 131 | 15.7724 | 82.92 | 18.3994 | 78.3294 | 177.86 | 2.036 | 27.8773 | 3.27 | 4.07 | 21
Housing system 1 | Institute 1 | Location 4 | 3 | 229 | 17.0735 | 77.6909 | 18.5904 | * | 132.58 | 3.1685 | 252 | 153 | 22 | 59 | 0 | 1 | 4.2 | 0 | 16 | 28.5 | 3.43 | 4.18 | 22 | 650 | 650 | 400 | 250 | 160 | 220 | 140 | 10 | 0.6 | 661.1111 | 376.3418 | 1.0791 | 0.21103 | 175267.5999 | 749.0068 | 5.6473 |  |  | 2 | 21.2846 | 177163.3297 | 777.0321 | 187 | 18.4739 | 70.96 | 19.5901 | 80.6052 | 105.58 | 4.316 | 30.5389 | 3.31 | 4.07 | 27 | Housing system 2 | Location 2 | 2 | 21.2846 | 177163.3297 | 777.0321 | 187 | 18.4739 | 70.96 | 19.5901 | 80.6052 | 105.58 | 4.316 | 30.5389 | 3.31 | 4.07 | 27 | 6 | [5 empty] | Housing system 2 | Location 2 | 6 | 2 | 21.2846 | 177163.3297 | 777.0321 | 187 | 18.4739 | 70.96 | 19.5901 | 80.6052 | 105.58 | 4.316 | 30.5389 | 3.31 | 4.07 | 27
Housing system 1 | Institute 1 | Location 4 | 4 | 285 | 11.9371 | 92.8346 | 15.2258 | 72.4929 | 108.14 | 2.0817 | 252 | 155 | 21 | 55 | 0 | 1 | 4.2 | 0 | 16 | 25.1429 | 3.56 | 4.37 | 21 | 650 | 650 | 400 | 250 | 160 | 220 | 140 | 10 | 0.6 | 880.2847 | 388 | 2.1478 | 0.14247 | 98191.3784 | 425.0709 | 7.3088 |  |  | 3 | 17.4157 | 182348.7339 | 799.7751 | 250 | 14.5208 | 83.8 | 17.9884 | 78.2318 | 185.31 | 4.339 | 35.5657 | 3.39 | 4.25 | 25 | Housing system 2 | Location 2 | 3 | 17.4157 | 182348.7339 | 799.7751 | 250 | 14.5208 | 83.8 | 17.9884 | 78.2318 | 185.31 | 4.339 | 35.5657 | 3.39 | 4.25 | 25 | 6 | [5 empty] | Housing system 2 | Location 2 | 6 | 3 | 17.4157 | 182348.7339 | 799.7751 | 250 | 14.5208 | 83.8 | 17.9884 | 78.2318 | 185.31 | 4.339 | 35.5657 | 3.39 | 4.25 | 25
Housing system 1 | Institute 1 | Location 4 | 5 | 335 | 8.5248 | 96.7442 | 11.4979 | 84.7492 | 195.52 | 3.7883 | 252 | 152 | 25 | 58 | 0 | 1 | 4.2 | 0 | 16 | 26.1628 | 3.59 | 4.58 | 18 | 650 | 650 | 400 | 250 | 160 | 220 | 140 | 10 | 0.6 | 752.5398 | 397.184 | 1.8373 | 0.28016 | 140628.2023 | 598.4179 | 8.1283 |  |  | 4 | 10.3402 | 155335.5066 | 687.3253 | 299 | 10.0208 | 85.36 | 11.1804 | 77.4629 | 72.07 | 5.64 | 25.7191 | 3.5 | 4.45 | 21 | Housing system 2 | Location 2 | 4 | 10.3402 | 155335.5066 | 687.3253 | 299 | 10.0208 | 85.36 | 11.1804 | 77.4629 | 72.07 | 5.64 | 25.7191 | 3.5 | 4.45 | 21 | 6 | [5 empty] | Housing system 2 | Location 2 | 6 | 4 | 10.3402 | 155335.5066 | 687.3253 | 299 | 10.0208 | 85.36 | 11.1804 | 77.4629 | 72.07 | 5.64 | 25.7191 | 3.5 | 4.45 | 21
Housing system 1 | Institute 1 | Location 4 | 6 | 31 | -3.4059 | 68.6447 | 0.55221 | 82.2363 | 70.5 | 6.85 | 252 | 147 | 28 | 63 | 0 | 1 | 4.2 | 0 | 16 | 26.5509 | 3.57 | 4.87 | 20 | 650 | 650 | 400 | 250 | 160 | 220 | 140 | 10 | 0.6 | 933.9015 | 403.6557 | 1.2235 | 0.035641 | 98417.5848 | 413.5193 | 4.3395 |  |  | 5 | 19.7603 | 261021.1934 | 1144.8298 | 342 | 7.1126 | 83.24 | 8.6308 | 93.092 | 160.11 | 10.664 | 26.8333 | 3.55 | 4.45 | 26 | Housing system 2 | Location 2 | 5 | 19.7603 | 261021.1934 | 1144.8298 | 342 | 7.1126 | 83.24 | 8.6308 | 93.092 | 160.11 | 10.664 | 26.8333 | 3.55 | 4.45 | 26 | 6 | [5 empty] | Housing system 2 | Location 2 | 6 | 5 | 19.7603 | 261021.1934 | 1144.8298 | 342 | 7.1126 | 83.24 | 8.6308 | 93.092 | 160.11 | 10.664 | 26.8333 | 3.55 | 4.45 | 26
Housing system 2 | Institute 1 | Location 1 | 1 | 94 | 10.2935 | 86.5857 | 11.5548 | 70.0122 | 271.42 | 8.944 | 282 | 218 | 37 | 17 | 0 | 1 | 4.1 | 0 | 0 | 25.8945 | 3.42 | 4.48 | 21 | 650 | 650 | 400 | 250 | 160 | 220 | 140 | 10 | 0.6 | 516.7059 | 392.5384 | 0.95221 | 0.084763 | 509675.819 | 1873.8082 | 13.7338 |  |  | 6 | 10.3782 | 99890.7634 | 441.9945 | 47 | 4.6466 | 95.125 | 9.5548 | 95.79 | 197.6458 | 3.7083 | 25.8721 | 3.54 | 4.38 | 20 | Housing system 2 | Location 2 | 6 | 10.3782 | 99890.7634 | 441.9945 | 47 | 4.6466 | 95.125 | 9.5548 | 95.79 | 197.6458 | 3.7083 | 25.8721 | 3.54 | 4.38 | 20 | 6 | [5 empty] | Housing system 2 | Location 2 | 6 | 6 | 10.3782 | 99890.7634 | 441.9945 | 47 | 4.6466 | 95.125 | 9.5548 | 95.79 | 197.6458 | 3.7083 | 25.8721 | 3.54 | 4.38 | 20
Housing system 2 | Institute 1 | Location 1 | 1 | 95 | 14.83 | 80.72 | 17.5108 | 74.0896 | 140.13 | 2.757 | 282 | 218 | 37 | 17 | 0 | 1 | 4.1 | 0 | 0 | 25.8945 | 3.42 | 4.48 | 21 | 650 | 650 | 400 | 250 | 160 | 220 | 140 | 10 | 0.6 | 554.7059 | 426.5384 | 0.84221 | 0.084763 | 482390.008 | 1773.4927 | 11.3502 |  | Location 3 | 1 | 9.5149 | 76194.112 | 401.0216 | 123 | 7.892 | 72.875 | 13.17 |  | 213.82 | 3.2927 | 26.5 | 3.72 | 4.58 | 17 | Housing system 2 | Location 3 | 1 | 9.5149 | 76194.112 | 401.0216 | 123 | 7.892 | 72.875 | 13.17 |  | 213.82 | 3.2927 | 26.5 | 3.72 | 4.58 | 17 | 7 | [5 empty] | Housing system 2 | Location 3 | 7 | 1 | 9.5149 | 76194.112 | 401.0216 | 123 | 7.892 | 72.875 | 13.17 |  | 213.82 | 3.2927 | 26.5 | 3.72 | 4.58 | 17
Housing system 2 | Institute 1 | Location 1 | 1 | 96 | 21.9858 | 78.6267 | 23.2638 | 69.6958 | 119.22 | 2.247 | 282 | 218 | 37 | 17 | 0 | 1 | 4.1 | 0 | 0 | 25.8945 | 3.42 | 4.48 | 21 | 650 | 650 | 400 | 250 | 160 | 220 | 140 | 10 | 0.6 | 496.7059 | 390 | 0.95221 | 0.095763 | 566210.8292 | 2081.6575 | 15.0637 |  |  | 2 | [14 empty] | Housing system 2 | Location 3 | 2 | [14 empty] | 7 | [5 empty] | Housing system 2 | Location 3 | 7 | 2
Housing system 2 | Institute 1 | Location 1 | 2 | 157 | 11.8661 | 75.8158 | 13.108 | 71.7292 | 262.89 | 10.684 | 282 | 213 | 36 | 12 | 0 | 1 | 4.1 | 0 | 0 | 25.3521 | 3.45 | 4.29 | 13 | 650 | 650 | 400 | 250 | 160 | 220 | 140 | 10 | 0.6 | 724.7465 | 439.4712 | 1.1611 | 0.10119 | 211693.2879 | 811.0854 | 6.9701 |  |  | 3 | 15.5329 | 176719.1546 | 930.1008 | 243 | 13.341 | 73.12 | 17.9564 | 68.3966 | 75.07 | 2.792 | 26 | 3.52 | 4.42 | 25 | Housing system 2 | Location 3 | 3 | 15.5329 | 176719.1546 | 930.1008 | 243 | 13.341 | 73.12 | 17.9564 | 68.3966 | 75.07 | 2.792 | 26 | 3.52 | 4.42 | 25 | 7 | [5 empty] | Housing system 2 | Location 3 | 7 | 3 | 15.5329 | 176719.1546 | 930.1008 | 243 | 13.341 | 73.12 | 17.9564 | 68.3966 | 75.07 | 2.792 | 26 | 3.52 | 4.42 | 25
Housing system 2 | Institute 1 | Location 1 | 2 | 158 | 8.199 | 95.2 | 9.15 | * | 239.77 | 9.088 | 282 | 213 | 36 | 12 | 0 | 1 | 4.1 | 0 | 0 | 25.3521 | 3.45 | 4.29 | 13 | 650 | 650 | 400 | 250 | 160 | 220 | 140 | 10 | 0.6 | 695.7465 | 408.4712 | 1.2711 | 0.090193 | 213458.3806 | 817.8482 | 7.8305 |  |  | 4 | 16.4407 | 143989.0563 | 799.9392 | 306 | 11.4004 | 81.1652 | 15.2352 | 86.2304 | 185.64 | 3.06 | 28 | 3.55 | 4.4 | 22 | Housing system 2 | Location 3 | 4 | 16.4407 | 143989.0563 | 799.9392 | 306 | 11.4004 | 81.1652 | 15.2352 | 86.2304 | 185.64 | 3.06 | 28 | 3.55 | 4.4 | 22 | 7 | [5 empty] | Housing system 2 | Location 3 | 7 | 4 | 16.4407 | 143989.0563 | 799.9392 | 306 | 11.4004 | 81.1652 | 15.2352 | 86.2304 | 185.64 | 3.06 | 28 | 3.55 | 4.4 | 22
Housing system 2 | Institute 1 | Location 1 | 2 | 159 | 3.395 | 96.28 | 7.6422 | 88.5642 | 169.74 | 2.202 | 282 | 213 | 36 | 12 | 0 | 1 | 4.1 | 0 | 0 | 25.3521 | 3.45 | 4.29 | 13 | 650 | 650 | 400 | 250 | 160 | 220 | 140 | 10 | 0.6 | 686.7465 | 439.4712 | 1.0511 | 0.10119 | 249421.4928 | 955.6379 | 7.36 |  |  | 5 | [14 empty] | Housing system 2 | Location 3 | 5 | [14 empty] | 7 | [5 empty] | Housing system 2 | Location 3 | 7 | 5
Housing system 2 | Institute 1 | Location 1 | 3 | 214 | 15.7724 | 82.92 | 18.3994 | 78.3294 | 177.86 | 2.036 | 282 | 234 | 28 | 2 | 0 | 1 | 4.1 | 0 | 28 | 25.8789 | 3.4 | 4.02 | 17 | 650 | 650 | 400 | 250 | 160 | 220 | 140 | 10 | 0.6 | 937.4722 | 503.8939 | 2.2026 | 0.11605 | 143540.7005 | 543.7148 | 10.3293 |  |  | 6 | 10.4811 | 186082.1663 | 1045.4054 | 45 | 3.5172 | 98.6111 | 6.3033 | 92.1537 | 48.41 | 7.648 | 26.5 | 3.7 | 4.94 | 19 | Housing system 2 | Location 3 | 6 | 10.4811 | 186082.1663 | 1045.4054 | 45 | 3.5172 | 98.6111 | 6.3033 | 92.1537 | 48.41 | 7.648 | 26.5 | 3.7 | 4.94 | 19 | 7 | [5 empty] | Housing system 2 | Location 3 | 7 | 6 | 10.4811 | 186082.1663 | 1045.4054 | 45 | 3.5172 | 98.6111 | 6.3033 | 92.1537 | 48.41 | 7.648 | 26.5 | 3.7 | 4.94 | 19
Housing system 2 | Institute 1 | Location 1 | 3 | 215 | 18.4739 | 70.96 | 19.5901 | 80.6052 | 105.58 | 4.316 | 282 | 234 | 28 | 2 | 0 | 1 | 4.1 | 0 | 28 | 25.8789 | 3.4 | 4.02 | 17 | 650 | 650 | 400 | 250 | 160 | 220 | 140 | 10 | 0.6 | 925.4722 | 477.8939 | 2.2026 | 0.11605 | 138392.7652 | 524.215 | 9.9588 |  | Location 4 | 1 | 13.281 | 255605.5706 | 1087.6833 | 102 | 9.1117 | 79.08 | 11.33 |  | 60.87 | 12.2882 | 28.2679 | 3.35 | 4.55 | 17 | Housing system 2 | Location 4 | 1 | 13.281 | 255605.5706 | 1087.6833 | 102 | 9.1117 | 79.08 | 11.33 |  | 60.87 | 12.2882 | 28.2679 | 3.35 | 4.55 | 17 | 8 | [5 empty] | Housing system 2 | Location 4 | 8 | 1 | 13.281 | 255605.5706 | 1087.6833 | 102 | 9.1117 | 79.08 | 11.33 |  | 60.87 | 12.2882 | 28.2679 | 3.35 | 4.55 | 17
Housing system 2 | Institute 1 | Location 1 | 3 | 216 | 14.5208 | 83.8 | 17.9884 | 78.2318 | 185.31 | 4.339 | 282 | 234 | 28 | 2 | 0 | 1 | 4.1 | 0 | 28 | 25.8789 | 3.4 | 4.02 | 17 | 650 | 650 | 400 | 250 | 160 | 220 | 140 | 10 | 0.6 | 940.4722 | 533.8939 | 2.0926 | 0.11605 | 153322.9601 | 580.7688 | 10.4515 |  |  | 2 | [14 empty] | Housing system 2 | Location 4 | 2 | [14 empty] | 8 | [5 empty] | Housing system 2 | Location 4 | 8 | 2
Housing system 2 | Institute 1 | Location 1 | 4 | 279 | 10.0208 | 85.36 | 11.1804 | 77.4629 | 72.07 | 5.64 | 282 | 223 | 31 | 7 | 0 | 1 | 4.1 | 0 | 28 | 25.7265 | 3.57 | 4.22 | 23 | 650 | 650 | 400 | 250 | 160 | 220 | 140 | 10 | 0.6 | 553.2674 | 388.9896 | 0.65107 | 0.031033 | 378816.5164 | 1451.4043 | 8.1006 |  |  | 3 | 6.2121 | 175267.5999 | 749.0068 | 229 | 17.0735 | 77.6909 | 18.5904 |  | 132.58 | 3.1685 | 28.5 | 3.43 | 4.18 | 22 | Housing system 2 | Location 4 | 3 | 6.2121 | 175267.5999 | 749.0068 | 229 | 17.0735 | 77.6909 | 18.5904 |  | 132.58 | 3.1685 | 28.5 | 3.43 | 4.18 | 22 | 8 | [5 empty] | Housing system 2 | Location 4 | 8 | 3 | 6.2121 | 175267.5999 | 749.0068 | 229 | 17.0735 | 77.6909 | 18.5904 |  | 132.58 | 3.1685 | 28.5 | 3.43 | 4.18 | 22
Housing system 2 | Institute 1 | Location 1 | 4 | 280 | 7.1126 | 83.24 | 8.6308 | 93.092 | 160.11 | 10.664 | 282 | 223 | 31 | 7 | 0 | 1 | 4.1 | 0 | 28 | 25.7265 | 3.57 | 4.22 | 23 | 650 | 650 | 400 | 250 | 160 | 220 | 140 | 10 | 0.6 | 515.2674 | 399.9896 | 0.76107 | 0.042033 | 545154.1693 | 2088.7133 | 13.5189 |  |  | 4 | 8.0397 | 98191.3784 | 425.0709 | 285 | 11.9371 | 92.8346 | 15.2258 | 72.4929 | 108.14 | 2.0817 | 25.1429 | 3.56 | 4.37 | 21 | Housing system 2 | Location 4 | 4 | 8.0397 | 98191.3784 | 425.0709 | 285 | 11.9371 | 92.8346 | 15.2258 | 72.4929 | 108.14 | 2.0817 | 25.1429 | 3.56 | 4.37 | 21 | 8 | [5 empty] | Housing system 2 | Location 4 | 8 | 4 | 8.0397 | 98191.3784 | 425.0709 | 285 | 11.9371 | 92.8346 | 15.2258 | 72.4929 | 108.14 | 2.0817 | 25.1429 | 3.56 | 4.37 | 21
Housing system 2 | Institute 1 | Location 1 | 4 | 281 | 4.6466 | 95.125 | 9.5548 | 95.79 | 197.6458 | 3.7083 | 282 | 223 | 31 | 7 | 0 | 1 | 4.1 | 0 | 28 | 25.7265 | 3.57 | 4.22 | 23 | 650 | 650 | 400 | 250 | 160 | 220 | 140 | 10 | 0.6 | 569.2674 | 390 | 0.65107 | 0.031033 | 349321.8279 | 1338.3978 | 7.4699 |  |  | 5 | 8.9411 | 140628.2023 | 598.4179 | 335 | 8.5248 | 96.7442 | 11.4979 | 84.7492 | 195.52 | 3.7883 | 26.1628 | 3.59 | 4.58 | 18 | Housing system 2 | Location 4 | 5 | 8.9411 | 140628.2023 | 598.4179 | 335 | 8.5248 | 96.7442 | 11.4979 | 84.7492 | 195.52 | 3.7883 | 26.1628 | 3.59 | 4.58 | 18 | 8 | [5 empty] | Housing system 2 | Location 4 | 8 | 5 | 8.9411 | 140628.2023 | 598.4179 | 335 | 8.5248 | 96.7442 | 11.4979 | 84.7492 | 195.52 | 3.7883 | 26.1628 | 3.59 | 4.58 | 18
Housing system 2 | Institute 1 | Location 1 | 5 | * | * | * | * | * | * | * | * | * | * | * | * | * | * | * | * | * | * | * | * | * | * | * | * | * | * | * | * | * | * | * | * | * | * | * | * |  |  | 6 | 4.7734 | 98417.5848 | 413.5193 | 31 | -3.4059 | 68.6447 | 0.55221 | 82.2363 | 70.5 | 6.85 | 26.5509 | 3.57 | 4.87 | 20 | Housing system 2 | Location 4 | 6 | 4.7734 | 98417.5848 | 413.5193 | 31 | -3.4059 | 68.6447 | 0.55221 | 82.2363 | 70.5 | 6.85 | 26.5509 | 3.57 | 4.87 | 20 | 8 | [5 empty] | Housing system 2 | Location 4 | 8 | 6 | 4.7734 | 98417.5848 | 413.5193 | 31 | -3.4059 | 68.6447 | 0.55221 | 82.2363 | 70.5 | 6.85 | 26.5509 | 3.57 | 4.87 | 20
Housing system 2 | Institute 1 | Location 1 | 5 | * | * | * | * | * | * | * | * | * | * | * | * | * | * | * | * | * | * | * | * | * | * | * | * | * | * | * | * | * | * | * | * | * | * | * | * | Grand Total |  |  | 10.4227 | 222479.2558 | 903.9458 | 175.8 | 10.4839 | 84.1367 | 13.0893 | 81.1066 | 158.7757 | 5.4757 | 26.648 | 3.4907 | 4.3747 | 19.9
Housing system 2 | Institute 1 | Location 1 | 5 | * | * | * | * | * | * | * | * | * | * | * | * | * | * | * | * | * | * | * | * | * | * | * | * | * | * | * | * | * | * | * | * | * | * | * | *
Housing system 2 | Institute 1 | Location 1 | 6 | 24 | 11.8661 | 75.8158 | 13.108 | 71.7292 | 262.89 | 10.684 | 282 | 230 | 20 | 19 | 0 | 1 | 4.1 | 0 | 0 | 25.6174 | 3.55 | 4.55 | 18 | 650 | 650 | 400 | 250 | 160 | 220 | 140 | 10 | 0.6 | 965.2847 | 440.1806 | 1.6364 | 0.077917 | 120172.2478 | 446.737 | 5.8177
Housing system 2 | Institute 1 | Location 1 | 6 | 25 | 8.199 | 95.2 | 9.15 | * | 239.77 | 9.088 | 282 | 230 | 20 | 19 | 0 | 1 | 4.1 | 0 | 0 | 25.6174 | 3.55 | 4.55 | 18 | 650 | 650 | 400 | 250 | 160 | 220 | 140 | 10 | 0.6 | 968.2847 | 391.1806 | 1.7464 | 0.066917 | 111028.8079 | 412.7465 | 5.7924
Housing system 2 | Institute 1 | Location 1 | 6 | 26 | 3.395 | 96.28 | 7.6422 | 88.5642 | 169.74 | 2.202 | 282 | 230 | 20 | 19 | 0 | 1 | 4.1 | 0 | 0 | 25.6174 | 3.55 | 4.55 | 18 | 650 | 650 | 400 | 250 | 160 | 220 | 140 | 10 | 0.6 | 928.2847 | 457.1806 | 1.6364 | 0.088917 | 136796.8406 | 508.5384 | 6.5757
Housing system 2 | Institute 1 | Location 2 | 1 | 131 | 15.7724 | 82.92 | 18.3994 | 78.3294 | 177.86 | 2.036 | 235 | 163 | 19 | 45 | 0 | 1 | 4.1 | 0 | 28 | 27.8773 | 3.27 | 4.07 | 21 | 650 | 650 | 400 | 250 | 160 | 220 | 140 | 10 | 0.6 | 833.8732 | 472.5617 | 2.9608 | 0.42002 | 138126.6675 | 608.4875 | 14.852
Housing system 2 | Institute 1 | Location 2 | 2 | 187 | 18.4739 | 70.96 | 19.5901 | 80.6052 | 105.58 | 4.316 | 235 | 167 | 14 | 47 | 0 | 1 | 4.1 | 0 | 28 | 30.5389 | 3.31 | 4.07 | 27 | 650 | 650 | 400 | 250 | 160 | 220 | 140 | 10 | 0.6 | 704.9201 | 412.0645 | 2.8843 | 0.045394 | 177163.3297 | 777.0321 | 21.2846
Housing system 2 | Institute 1 | Location 2 | 3 | 250 | 14.5208 | 83.8 | 17.9884 | 78.2318 | 185.31 | 4.339 | 235 | 175 | 13 | 40 | 0 | 1 | 4.1 | 0 | 28 | 35.5657 | 3.39 | 4.25 | 25 | 650 | 650 | 400 | 250 | 160 | 220 | 140 | 10 | 0.6 | 705.9582 | 394.3374 | 2.4802 | 0.22333 | 182348.7339 | 799.7751 | 17.4157
Housing system 2 | Institute 1 | Location 2 | 4 | 299 | 10.0208 | 85.36 | 11.1804 | 77.4629 | 72.07 | 5.64 | 235 | 178 | 9 | 39 | 0 | 1 | 4.1 | 0 | 28 | 25.7191 | 3.5 | 4.45 | 21 | 650 | 650 | 400 | 250 | 160 | 220 | 140 | 10 | 0.6 | 721.9757 | 391.9802 | 1.6032 | 0.030266 | 155335.5066 | 687.3253 | 10.3402
Housing system 2 | Institute 1 | Location 2 | 5 | 342 | 7.1126 | 83.24 | 8.6308 | 93.092 | 160.11 | 10.664 | 235 | 168 | 14 | 46 | 0 | 1 | 4.1 | 0 | 28 | 26.8333 | 3.55 | 4.45 | 26 | 650 | 650 | 400 | 250 | 160 | 220 | 140 | 10 | 0.6 | 601.3681 | 403.2083 | 1.9686 | 0.17975 | 261021.1934 | 1144.8298 | 19.7603
Housing system 2 | Institute 1 | Location 2 | 6 | 47 | 4.6466 | 95.125 | 9.5548 | 95.79 | 197.6458 | 3.7083 | 235 | 172 | 11 | 43 | 0 | 1 | 4.1 | 0 | 28 | 25.8721 | 3.54 | 4.38 | 20 | 650 | 650 | 400 | 250 | 160 | 220 | 140 | 10 | 0.6 | 937.8438 | 427.1844 | 2.5669 | 0.11185 | 99890.7634 | 441.9945 | 10.3782
Housing system 2 | Institute 1 | Location 3 | 1 | 123 | 7.892 | 72.875 | 13.17 | * | 213.82 | 3.2927 | 197 | 138 | 15 | 37 | 0 | 1 | 4.7 | 0 | 16 | 26.5 | 3.72 | 4.58 | 17 | 650 | 650 | 400 | 250 | 160 | 220 | 140 | 10 | 0.6 | 913.2361 | 361.4725 | 2.6125 | 0.032299 | 76194.112 | 401.0216 | 9.5149
Housing system 2 | Institute 1 | Location 3 | 2 | * | * | * | * | * | * | * | * | * | * | * | * | * | * | * | * | * | * | * | * | * | * | * | * | * | * | * | * | * | * | * | * | * | * | * | *
Housing system 2 | Institute 1 | Location 3 | 3 | 243 | 13.341 | 73.12 | 17.9564 | 68.3966 | 75.07 | 2.792 | 197 | 138 | 14 | 38 | 0 | 1 | 4.7 | 0 | 16 | 26 | 3.52 | 4.42 | 25 | 650 | 650 | 400 | 250 | 160 | 220 | 140 | 10 | 0.6 | 660.7361 | 429.0518 | 1.8927 | 0.076542 | 176719.1546 | 930.1008 | 15.5329
Housing system 2 | Institute 1 | Location 3 | 4 | 306 | 11.4004 | 81.1652 | 15.2352 | 86.2304 | 185.64 | 3.06 | 197 | 143 | 13 | 24 | 0 | 1 | 4.7 | 0 | 16 | 28 | 3.55 | 4.4 | 22 | 650 | 650 | 400 | 250 | 160 | 220 | 140 | 10 | 0.6 | 749.8854 | 458.985 | 2.5134 | 0.15424 | 143989.0563 | 799.9392 | 16.4407
Housing system 2 | Institute 1 | Location 3 | 5 | * | * | * | * | * | * | * | * | * | * | * | * | * | * | * | * | * | * | * | * | * | * | * | * | * | * | * | * | * | * | * | * | * | * | * | *
Housing system 2 | Institute 1 | Location 3 | 6 | 45 | 3.5172 | 98.6111 | 6.3033 | 92.1537 | 48.41 | 7.648 | 197 | 143 | 12 | 23 | 0 | 1 | 4.7 | 0 | 16 | 26.5 | 3.7 | 4.94 | 19 | 650 | 650 | 400 | 250 | 160 | 220 | 140 | 10 | 0.6 | 645.184 | 418.6092 | 1.2022 | 0.038407 | 186082.1663 | 1045.4054 | 10.4811
Housing system 2 | Institute 1 | Location 4 | 1 | 102 | 9.1117 | 79.08 | 11.33 | * | 60.87 | 12.2882 | 252 | 148 | 20 | 67 | 0 | 1 | 4.2 | 0 | 16 | 28.2679 | 3.35 | 4.55 | 17 | 650 | 650 | 400 | 250 | 160 | 220 | 140 | 10 | 0.6 | 612.2188 | 414.375 | 1.4266 | 0.026802 | 255605.5706 | 1087.6833 | 13.281
Housing system 2 | Institute 1 | Location 4 | 2 | * | * | * | * | * | * | * | * | * | * | * | * | * | * | * | * | * | * | * | * | * | * | * | * | * | * | * | * | * | * | * | * | * | * | * | *
Housing system 2 | Institute 1 | Location 4 | 3 | 229 | 17.0735 | 77.6909 | 18.5904 | * | 132.58 | 3.1685 | 252 | 153 | 22 | 59 | 0 | 1 | 4.2 | 0 | 16 | 28.5 | 3.43 | 4.18 | 22 | 650 | 650 | 400 | 250 | 160 | 220 | 140 | 10 | 0.6 | 661.1111 | 376.3418 | 1.187 | 0.23214 | 175267.5999 | 749.0068 | 6.2121
Housing system 2 | Institute 1 | Location 4 | 4 | 285 | 11.9371 | 92.8346 | 15.2258 | 72.4929 | 108.14 | 2.0817 | 252 | 155 | 21 | 55 | 0 | 1 | 4.2 | 0 | 16 | 25.1429 | 3.56 | 4.37 | 21 | 650 | 650 | 400 | 250 | 160 | 220 | 140 | 10 | 0.6 | 880.2847 | 388 | 2.3626 | 0.15672 | 98191.3784 | 425.0709 | 8.0397
Housing system 2 | Institute 1 | Location 4 | 5 | 335 | 8.5248 | 96.7442 | 11.4979 | 84.7492 | 195.52 | 3.7883 | 252 | 152 | 25 | 58 | 0 | 1 | 4.2 | 0 | 16 | 26.1628 | 3.59 | 4.58 | 18 | 650 | 650 | 400 | 250 | 160 | 220 | 140 | 10 | 0.6 | 752.5398 | 397.184 | 2.0211 | 0.30818 | 140628.2023 | 598.4179 | 8.9411
Housing system 2 | Institute 1 | Location 4 | 6 | 31 | -3.4059 | 68.6447 | 0.55221 | 82.2363 | 70.5 | 6.85 | 252 | 147 | 28 | 63 | 0 | 1 | 4.2 | 0 | 16 | 26.5509 | 3.57 | 4.87 | 20 | 650 | 650 | 400 | 250 | 160 | 220 | 140 | 10 | 0.6 | 933.9015 | 403.6557 | 1.3459 | 0.039205 | 98417.5848 | 413.5193 | 4.7734